## NOTES
DATALOGIC AUTOMATION
Safety Configurator | Year: | 2012 | Rev.: | 7
|  |  | Update: | 03/04/2012
General Notes
1. MODEL SELECTOR
Rows contain all finite products ordering codes of DLA safety portfolio, divided by families. Columns list all the safety specs and functions that can be associated with the products. i.e. resolution, operating distance, Muting and so on. Purpose: to help users in finding the proper product (code) on the basis of the specs and functions needed for the application
2. CABLE SELECTOR
Rows contain all finite products ordering codes of DLA safety portfolio, divided by families. Columns list all the cables that can be used with the products with the specification of number of poles for TX and RX units, cable version and code. Purpose: to help users in finding the proper cable to be associated with the product selected in the first spreadsheet
3. ACCESSORIES SELECTOR
Rows contain all finite products ordering codes of DLA safety portfolio, divided by families. Columns list all the available accessories that can be used with the product, starting from fixing brackets, where we highlight which ones are available as outfit and which ones are accessories, up to the most complex accessories. Muting arms are excluded because they’re treated in a dedicate spreadsheet. Purpose: to help users in finding the proper accessories to be associated with the product selected in the first spreadsheet
4. MUTING ARMS CONFIGURATOR
Rows contain all finite products ordering codes of DLA LINEAR safety light curtains with INTEGRATED MUTING function. Columns list all the potential “transformations” that can be done on an original LINEAR version in order to obtain ‘L’ or ‘T’ versions and the corresponding accessory kits needed. Purpose: to help users in configuring ‘L’ or ‘T’ versions starting from LINEAR ones for those families which don’t include ‘L’ or ‘T’ pre-configured models
5. SEvsSG CROSSOVER TABLE
Rows contain all finite products ordering codes of SE and SF2 series. Columns lists all corresponding SG finite products ordering codes predicted to be their natural replacement together with some notes about the main differences that impacts significantly on installation/replacement of existing products. Purpose: to help users in selecting the proper replacement model for an eventual existing installation
*

## REVISION
DATALOGIC AUTOMATION
Safety Configurator | Year: | 2012 | Rev.: | 7
|  |  | Update: | 03/04/2012
Revision
Rev. 7 - 03/04/2012
1) "ACCESSORIES SELECTOR" spreadsheet : corrected missing corrispondence between SE BODY and SG BODY versions and SG-PSM models 2) Remove spreadsheets protection
Rev. 6 - 01/02/2012
1) All spreadsheet : added SG EXTENDED models 2) Corrected Minor errors
Rev. 5 - 14/10/2011
1) "MODEL SELECTOR" spreadsheet : corrected Muting Activation values on SG4 BODY REFLECTOR MUTING models
Rev. 4 - 12/08/2011
1) NEW SG-PSB and SG-PSM protective stands added in "ACCESSORIES SELECTOR" spreadsheet
2) OBSOLETE MODELS highlighted wtih RED filling and WHITE BOLD ITALIC font
3) NOTES Spreadsheet added
4) REVISION Spreadsheet added
Rev. 3 - 16/3/2011
1) Minor Errors Corrected
2) NEW SG-SRT Muting connection box added in "ACCESSORIES SELECTOR" spreadsheet
Rev. 2 - 31/01/2011
1) Minor Errors Corrected
Rev. 1 - 18/01/2011
1) Minor Errors Corrected
Rev. 0 - 03/01/2011
1) Release
*

## MODEL SELECTOR
DLA SAFETY PRODUCTS SELECTOR
Code | PRODUCT VERSION | Model | Type | Resolution (mm) | Contr. Height (mm) | Operat. Distance (m) | Dimensions (mm) | RESTART | EDM | Range Selection | Anti- Interference Coding | MUTING | Total/Partial Muting | Integrated L or T | Muting Arms (Parallel or Crossed) | Muting Arms RRX | Muting Arms F/G | Muting Arms for Transparent | Muting Enable | Muting Lamp | Muting Filter | Muting Activation | Muting Time-Out | Muting Time-Out ∞ | OVERRIDE | OVERRIDE STATUS OUTPUT | AUTO RESTART AFTER OVERRIDE | Reflector | Reflector T & L | Passive | Cascadable | Fixed Blanking | Floating Blanking
957101110 | SE2 BODY | SE2-P2-050-PP-W 500mm res pnp-pnp no-no | 2 | 2 | 500 | 0,5...50 | 35x40 | MAN/AUTO SEL. | NO | NO | NO | YES | YES | NO | NO | NO | NO | NO | NO | EXTERNAL | NO | 0…0,5 sec | 10 min | NO | EDGED | NO | NO | NO | NO | NO | NO | NO | NO
957101120 | SE2 BODY | SE2-P3-080-PP-W 400mm res pnp-pnp no-no | 2 | 3 | 800 | 0,5...50 | 35x40 | MAN/AUTO SEL. | NO | NO | NO | YES | YES | NO | NO | NO | NO | NO | NO | EXTERNAL | NO | 0…0,5 sec | 10 min | NO | EDGED | NO | NO | NO | NO | NO | NO | NO | NO
957101130 | SE2 BODY | SE2-P4-090-PP-W 300mm res pnp-pnp no-no | 2 | 4 | 900 | 0,5...50 | 35x40 | MAN/AUTO SEL. | NO | NO | NO | YES | YES | NO | NO | NO | NO | NO | NO | EXTERNAL | NO | 0…0,5 sec | 10 min | NO | EDGED | NO | NO | NO | NO | NO | NO | NO | NO
957101140 | SE2 BODY | SE2-P4-120-PP-W 400mm res pnp-pnp no-no | 2 | 4 | 1200 | 0,5...50 | 35x40 | MAN/AUTO SEL. | NO | NO | NO | YES | YES | NO | NO | NO | NO | NO | NO | EXTERNAL | NO | 0…0,5 sec | 10 min | NO | EDGED | NO | NO | NO | NO | NO | NO | NO | NO
957101000 | SE2 HAND 35 | SE2-35-015-PP-W 35mm res pnp-pnp no-no | 2 | 35 | 150 | 0,5…15 | 35x40 | MAN/AUTO SEL. | NO | NO | NO | YES | YES | NO | NO | NO | NO | NO | NO | EXTERNAL | NO | 0…0,5 sec | 10 min | NO | EDGED | NO | NO | NO | NO | NO | NO | NO | NO
957101010 | SE2 HAND 35 | SE2-35-030-PP-W 35mm res pnp-pnp no-no | 2 | 35 | 300 | 0,5…15 | 35x40 | MAN/AUTO SEL. | NO | NO | NO | YES | YES | NO | NO | NO | NO | NO | NO | EXTERNAL | NO | 0…0,5 sec | 10 min | NO | EDGED | NO | NO | NO | NO | NO | NO | NO | NO
957101020 | SE2 HAND 35 | SE2-35-045-PP-W 35mm res pnp-pnp no-no | 2 | 35 | 450 | 0,5…15 | 35x40 | MAN/AUTO SEL. | NO | NO | NO | YES | YES | NO | NO | NO | NO | NO | NO | EXTERNAL | NO | 0…0,5 sec | 10 min | NO | EDGED | NO | NO | NO | NO | NO | NO | NO | NO
957101030 | SE2 HAND 35 | SE2-35-060-PP-W 35mm res pnp-pnp no-no | 2 | 35 | 600 | 0,5…15 | 35x40 | MAN/AUTO SEL. | NO | NO | NO | YES | YES | NO | NO | NO | NO | NO | NO | EXTERNAL | NO | 0…0,5 sec | 10 min | NO | EDGED | NO | NO | NO | NO | NO | NO | NO | NO
957101040 | SE2 HAND 35 | SE2-35-075-PP-W 35mm res pnp-pnp no-no | 2 | 35 | 750 | 0,5…15 | 35x40 | MAN/AUTO SEL. | NO | NO | NO | YES | YES | NO | NO | NO | NO | NO | NO | EXTERNAL | NO | 0…0,5 sec | 10 min | NO | EDGED | NO | NO | NO | NO | NO | NO | NO | NO
957101050 | SE2 HAND 35 | SE2-35-090-PP-W 35mm res pnp-pnp no-no | 2 | 35 | 900 | 0,5…15 | 35x40 | MAN/AUTO SEL. | NO | NO | NO | YES | YES | NO | NO | NO | NO | NO | NO | EXTERNAL | NO | 0…0,5 sec | 10 min | NO | EDGED | NO | NO | NO | NO | NO | NO | NO | NO
957101060 | SE2 HAND 35 | SE2-35-105-PP-W 35mm res pnp-pnp no-no | 2 | 35 | 1050 | 0,5…15 | 35x40 | MAN/AUTO SEL. | NO | NO | NO | YES | YES | NO | NO | NO | NO | NO | NO | EXTERNAL | NO | 0…0,5 sec | 10 min | NO | EDGED | NO | NO | NO | NO | NO | NO | NO | NO
957101070 | SE2 HAND 35 | SE2-35-120-PP-W 35mm res pnp-pnp no-no | 2 | 35 | 1200 | 0,5…15 | 35x40 | MAN/AUTO SEL. | NO | NO | NO | YES | YES | NO | NO | NO | NO | NO | NO | EXTERNAL | NO | 0…0,5 sec | 10 min | NO | EDGED | NO | NO | NO | NO | NO | NO | NO | NO
957101080 | SE2 HAND 35 | SE2-35-135-PP-W 35mm res pnp-pnp no-no | 2 | 35 | 1350 | 0,5…15 | 35x40 | MAN/AUTO SEL. | NO | NO | NO | YES | YES | NO | NO | NO | NO | NO | NO | EXTERNAL | NO | 0…0,5 sec | 10 min | NO | EDGED | NO | NO | NO | NO | NO | NO | NO | NO
957101090 | SE2 HAND 35 | SE2-35-150-PP-W 35mm res pnp-pnp no-no | 2 | 35 | 1500 | 0,5…15 | 35x40 | MAN/AUTO SEL. | NO | NO | NO | YES | YES | NO | NO | NO | NO | NO | NO | EXTERNAL | NO | 0…0,5 sec | 10 min | NO | EDGED | NO | NO | NO | NO | NO | NO | NO | NO
957101100 | SE2 HAND 35 | SE2-35-165-PP-W 35mm res pnp-pnp no-no | 2 | 35 | 1650 | 0,5…15 | 35x40 | MAN/AUTO SEL. | NO | NO | NO | YES | YES | NO | NO | NO | NO | NO | NO | EXTERNAL | NO | 0…0,5 sec | 10 min | NO | EDGED | NO | NO | NO | NO | NO | NO | NO | NO
957081000 | SF2 30 | SF2-30-015-PP-X 30mm res AUTO RESTART | 2 | 30 | 150 | 0,5…15 | 31x32 | AUTO | NO | NO | NO | NO | NO | NO | NO | NO | NO | NO | NO | NO | NO | NO MUTING | NO MUTING | NO | NO | NO | NO | NO | NO | NO | NO | NO | NO
957081010 | SF2 30 | SF2-30-030-PP-X 30mm res AUTO RESTART | 2 | 30 | 300 | 0,5…15 | 31x32 | AUTO | NO | NO | NO | NO | NO | NO | NO | NO | NO | NO | NO | NO | NO | NO MUTING | NO MUTING | NO | NO | NO | NO | NO | NO | NO | NO | NO | NO
957081020 | SF2 30 | SF2-30-045-PP-X 30mm res AUTO RESTART | 2 | 30 | 450 | 0,5…15 | 31x32 | AUTO | NO | NO | NO | NO | NO | NO | NO | NO | NO | NO | NO | NO | NO | NO MUTING | NO MUTING | NO | NO | NO | NO | NO | NO | NO | NO | NO | NO
957081030 | SF2 30 | SF2-30-060-PP-X 30mm res AUTO RESTART | 2 | 30 | 600 | 0,5…15 | 31x32 | AUTO | NO | NO | NO | NO | NO | NO | NO | NO | NO | NO | NO | NO | NO | NO MUTING | NO MUTING | NO | NO | NO | NO | NO | NO | NO | NO | NO | NO
957081040 | SF2 30 | SF2-30-075-PP-X 30mm res AUTO RESTART | 2 | 30 | 750 | 0,5…15 | 31x32 | AUTO | NO | NO | NO | NO | NO | NO | NO | NO | NO | NO | NO | NO | NO | NO MUTING | NO MUTING | NO | NO | NO | NO | NO | NO | NO | NO | NO | NO
957081050 | SF2 30 | SF2-30-090-PP-X 30mm res AUTO RESTART | 2 | 30 | 900 | 0,5…15 | 31x32 | AUTO | NO | NO | NO | NO | NO | NO | NO | NO | NO | NO | NO | NO | NO | NO MUTING | NO MUTING | NO | NO | NO | NO | NO | NO | NO | NO | NO | NO
957081060 | SF2 30 | SF2-30-105-PP-X 30mm res AUTO RESTART | 2 | 30 | 1050 | 0,5…15 | 31x32 | AUTO | NO | NO | NO | NO | NO | NO | NO | NO | NO | NO | NO | NO | NO | NO MUTING | NO MUTING | NO | NO | NO | NO | NO | NO | NO | NO | NO | NO
957081070 | SF2 30 | SF2-30-120-PP-X 30mm res AUTO RESTART | 2 | 30 | 1200 | 0,5…15 | 31x32 | AUTO | NO | NO | NO | NO | NO | NO | NO | NO | NO | NO | NO | NO | NO | NO MUTING | NO MUTING | NO | NO | NO | NO | NO | NO | NO | NO | NO | NO
957081080 | SF2 30 | SF2-30-135-PP-X 30mm res AUTO RESTART | 2 | 30 | 1350 | 0,5…15 | 31x32 | AUTO | NO | NO | NO | NO | NO | NO | NO | NO | NO | NO | NO | NO | NO | NO MUTING | NO MUTING | NO | NO | NO | NO | NO | NO | NO | NO | NO | NO
957081090 | SF2 30 | SF2-30-150-PP-X 30mm res AUTO RESTART | 2 | 30 | 1500 | 0,5…15 | 31x32 | AUTO | NO | NO | NO | NO | NO | NO | NO | NO | NO | NO | NO | NO | NO | NO MUTING | NO MUTING | NO | NO | NO | NO | NO | NO | NO | NO | NO | NO
957081100 | SF2 30 | SF2-30-015-PP-Y 30mm res MANUAL RESTART | 2 | 30 | 150 | 0,5…15 | 31x32 | MAN | NO | NO | NO | NO | NO | NO | NO | NO | NO | NO | NO | NO | NO | NO MUTING | NO MUTING | NO | NO | NO | NO | NO | NO | NO | NO | NO | NO
957081110 | SF2 30 | SF2-30-030-PP-Y 30mm res MANUAL RESTART | 2 | 30 | 300 | 0,5…15 | 31x32 | MAN | NO | NO | NO | NO | NO | NO | NO | NO | NO | NO | NO | NO | NO | NO MUTING | NO MUTING | NO | NO | NO | NO | NO | NO | NO | NO | NO | NO
957081120 | SF2 30 | SF2-30-045-PP-Y 30mm res MANUAL RESTART | 2 | 30 | 450 | 0,5…15 | 31x32 | MAN | NO | NO | NO | NO | NO | NO | NO | NO | NO | NO | NO | NO | NO | NO MUTING | NO MUTING | NO | NO | NO | NO | NO | NO | NO | NO | NO | NO
957081130 | SF2 30 | SF2-30-060-PP-Y 30mm res MANUAL RESTART | 2 | 30 | 600 | 0,5…15 | 31x32 | MAN | NO | NO | NO | NO | NO | NO | NO | NO | NO | NO | NO | NO | NO | NO MUTING | NO MUTING | NO | NO | NO | NO | NO | NO | NO | NO | NO | NO
957081140 | SF2 30 | SF2-30-075-PP-Y 30mm res MANUAL RESTART | 2 | 30 | 750 | 0,5…15 | 31x32 | MAN | NO | NO | NO | NO | NO | NO | NO | NO | NO | NO | NO | NO | NO | NO MUTING | NO MUTING | NO | NO | NO | NO | NO | NO | NO | NO | NO | NO
957081150 | SF2 30 | SF2-30-090-PP-Y 30mm res MANUAL RESTART | 2 | 30 | 900 | 0,5…15 | 31x32 | MAN | NO | NO | NO | NO | NO | NO | NO | NO | NO | NO | NO | NO | NO | NO MUTING | NO MUTING | NO | NO | NO | NO | NO | NO | NO | NO | NO | NO
957081160 | SF2 30 | SF2-30-105-PP-Y 30mm res MANUAL RESTART | 2 | 30 | 1050 | 0,5…15 | 31x32 | MAN | NO | NO | NO | NO | NO | NO | NO | NO | NO | NO | NO | NO | NO | NO MUTING | NO MUTING | NO | NO | NO | NO | NO | NO | NO | NO | NO | NO
957081170 | SF2 30 | SF2-30-120-PP-Y 30mm res MANUAL RESTART | 2 | 30 | 1200 | 0,5…15 | 31x32 | MAN | NO | NO | NO | NO | NO | NO | NO | NO | NO | NO | NO | NO | NO | NO MUTING | NO MUTING | NO | NO | NO | NO | NO | NO | NO | NO | NO | NO
957081180 | SF2 30 | SF2-30-135-PP-Y 30mm res MANUAL RESTART | 2 | 30 | 1350 | 0,5…15 | 31x32 | MAN | NO | NO | NO | NO | NO | NO | NO | NO | NO | NO | NO | NO | NO | NO MUTING | NO MUTING | NO | NO | NO | NO | NO | NO | NO | NO | NO | NO
957081190 | SF2 30 | SF2-30-150-PP-Y 30mm res MANUAL RESTART | 2 | 30 | 1500 | 0,5…15 | 31x32 | MAN | NO | NO | NO | NO | NO | NO | NO | NO | NO | NO | NO | NO | NO | NO MUTING | NO MUTING | NO | NO | NO | NO | NO | NO | NO | NO | NO | NO
957081200 | SF2 50 | SF2-50-030-PP-X 50mm RES AUTO RESTART | 2 | 50 | 300 | 0,5…15 | 31x32 | AUTO | NO | NO | NO | NO | NO | NO | NO | NO | NO | NO | NO | NO | NO | NO MUTING | NO MUTING | NO | NO | NO | NO | NO | NO | NO | NO | NO | NO
957081210 | SF2 50 | SF2-50-045-PP-X 50mm RES AUTO RESTART | 2 | 50 | 450 | 0,5…15 | 31x32 | AUTO | NO | NO | NO | NO | NO | NO | NO | NO | NO | NO | NO | NO | NO | NO MUTING | NO MUTING | NO | NO | NO | NO | NO | NO | NO | NO | NO | NO
957081220 | SF2 50 | SF2-50-060-PP-X 50mm RES AUTO RESTART | 2 | 50 | 600 | 0,5…15 | 31x32 | AUTO | NO | NO | NO | NO | NO | NO | NO | NO | NO | NO | NO | NO | NO | NO MUTING | NO MUTING | NO | NO | NO | NO | NO | NO | NO | NO | NO | NO
957081230 | SF2 50 | SF2-50-075-PP-X 50mm RES AUTO RESTART | 2 | 50 | 750 | 0,5…15 | 31x32 | AUTO | NO | NO | NO | NO | NO | NO | NO | NO | NO | NO | NO | NO | NO | NO MUTING | NO MUTING | NO | NO | NO | NO | NO | NO | NO | NO | NO | NO
957081240 | SF2 50 | SF2-50-090-PP-X 50mm RES AUTO RESTART | 2 | 50 | 900 | 0,5…15 | 31x32 | AUTO | NO | NO | NO | NO | NO | NO | NO | NO | NO | NO | NO | NO | NO | NO MUTING | NO MUTING | NO | NO | NO | NO | NO | NO | NO | NO | NO | NO
957081250 | SF2 50 | SF2-50-105-PP-X 50mm RES AUTO RESTART | 2 | 50 | 1050 | 0,5…15 | 31x32 | AUTO | NO | NO | NO | NO | NO | NO | NO | NO | NO | NO | NO | NO | NO | NO MUTING | NO MUTING | NO | NO | NO | NO | NO | NO | NO | NO | NO | NO
957081260 | SF2 50 | SF2-50-120-PP-X 50mm RES AUTO RESTART | 2 | 50 | 1200 | 0,5…15 | 31x32 | AUTO | NO | NO | NO | NO | NO | NO | NO | NO | NO | NO | NO | NO | NO | NO MUTING | NO MUTING | NO | NO | NO | NO | NO | NO | NO | NO | NO | NO
957081270 | SF2 50 | SF2-50-135-PP-X 50mm RES AUTO RESTART | 2 | 50 | 1350 | 0,5…15 | 31x32 | AUTO | NO | NO | NO | NO | NO | NO | NO | NO | NO | NO | NO | NO | NO | NO MUTING | NO MUTING | NO | NO | NO | NO | NO | NO | NO | NO | NO | NO
957081280 | SF2 50 | SF2-50-150-PP-X 50mm RES AUTO RESTART | 2 | 50 | 1500 | 0,5…15 | 31x32 | AUTO | NO | NO | NO | NO | NO | NO | NO | NO | NO | NO | NO | NO | NO | NO MUTING | NO MUTING | NO | NO | NO | NO | NO | NO | NO | NO | NO | NO
957081380 | SF2 50 | SF2-50-030-PP-Y 50mm RES MANUAL RESTART | 2 | 50 | 300 | 0,5…15 | 31x32 | MAN | NO | NO | NO | NO | NO | NO | NO | NO | NO | NO | NO | NO | NO | NO MUTING | NO MUTING | NO | NO | NO | NO | NO | NO | NO | NO | NO | NO
957081390 | SF2 50 | SF2-50-045-PP-Y 50mm RES MANUAL RESTART | 2 | 50 | 450 | 0,5…15 | 31x32 | MAN | NO | NO | NO | NO | NO | NO | NO | NO | NO | NO | NO | NO | NO | NO MUTING | NO MUTING | NO | NO | NO | NO | NO | NO | NO | NO | NO | NO
957081400 | SF2 50 | SF2-50-060-PP-Y 50mm RES MANUAL RESTART | 2 | 50 | 600 | 0,5…15 | 31x32 | MAN | NO | NO | NO | NO | NO | NO | NO | NO | NO | NO | NO | NO | NO | NO MUTING | NO MUTING | NO | NO | NO | NO | NO | NO | NO | NO | NO | NO
957081410 | SF2 50 | SF2-50-075-PP-Y 50mm RES MANUAL RESTART | 2 | 50 | 750 | 0,5…15 | 31x32 | MAN | NO | NO | NO | NO | NO | NO | NO | NO | NO | NO | NO | NO | NO | NO MUTING | NO MUTING | NO | NO | NO | NO | NO | NO | NO | NO | NO | NO
957081420 | SF2 50 | SF2-50-090-PP-Y 50mm RES MANUAL RESTART | 2 | 50 | 900 | 0,5…15 | 31x32 | MAN | NO | NO | NO | NO | NO | NO | NO | NO | NO | NO | NO | NO | NO | NO MUTING | NO MUTING | NO | NO | NO | NO | NO | NO | NO | NO | NO | NO
957081430 | SF2 50 | SF2-50-105-PP-Y 50mm RES MANUAL RESTART | 2 | 50 | 1050 | 0,5…15 | 31x32 | MAN | NO | NO | NO | NO | NO | NO | NO | NO | NO | NO | NO | NO | NO | NO MUTING | NO MUTING | NO | NO | NO | NO | NO | NO | NO | NO | NO | NO
957081440 | SF2 50 | SF2-50-120-PP-Y 50mm RES MANUAL RESTART | 2 | 50 | 1200 | 0,5…15 | 31x32 | MAN | NO | NO | NO | NO | NO | NO | NO | NO | NO | NO | NO | NO | NO | NO MUTING | NO MUTING | NO | NO | NO | NO | NO | NO | NO | NO | NO | NO
957081450 | SF2 50 | SF2-50-135-PP-Y 50mm RES MANUAL RESTART | 2 | 50 | 1350 | 0,5…15 | 31x32 | MAN | NO | NO | NO | NO | NO | NO | NO | NO | NO | NO | NO | NO | NO | NO MUTING | NO MUTING | NO | NO | NO | NO | NO | NO | NO | NO | NO | NO
957081460 | SF2 50 | SF2-50-150-PP-Y 50mm RES MANUAL RESTART | 2 | 50 | 1500 | 0,5…15 | 31x32 | MAN | NO | NO | NO | NO | NO | NO | NO | NO | NO | NO | NO | NO | NO | NO MUTING | NO MUTING | NO | NO | NO | NO | NO | NO | NO | NO | NO | NO
957081290 | SF2 90 | SF2-90-030-PP-X 90mm RES AUTO RESTART | 2 | 90 | 300 | 0,5…15 | 31x32 | AUTO | NO | NO | NO | NO | NO | NO | NO | NO | NO | NO | NO | NO | NO | NO MUTING | NO MUTING | NO | NO | NO | NO | NO | NO | NO | NO | NO | NO
957081300 | SF2 90 | SF2-90-045-PP-X 90mm RES AUTO RESTART | 2 | 90 | 450 | 0,5…15 | 31x32 | AUTO | NO | NO | NO | NO | NO | NO | NO | NO | NO | NO | NO | NO | NO | NO MUTING | NO MUTING | NO | NO | NO | NO | NO | NO | NO | NO | NO | NO
957081310 | SF2 90 | SF2-90-060-PP-X 90mm RES AUTO RESTART | 2 | 90 | 600 | 0,5…15 | 31x32 | AUTO | NO | NO | NO | NO | NO | NO | NO | NO | NO | NO | NO | NO | NO | NO MUTING | NO MUTING | NO | NO | NO | NO | NO | NO | NO | NO | NO | NO
957081320 | SF2 90 | SF2-90-075-PP-X 90mm RES AUTO RESTART | 2 | 90 | 750 | 0,5…15 | 31x32 | AUTO | NO | NO | NO | NO | NO | NO | NO | NO | NO | NO | NO | NO | NO | NO MUTING | NO MUTING | NO | NO | NO | NO | NO | NO | NO | NO | NO | NO
957081330 | SF2 90 | SF2-90-090-PP-X 90mm RES AUTO RESTART | 2 | 90 | 900 | 0,5…15 | 31x32 | AUTO | NO | NO | NO | NO | NO | NO | NO | NO | NO | NO | NO | NO | NO | NO MUTING | NO MUTING | NO | NO | NO | NO | NO | NO | NO | NO | NO | NO
957081340 | SF2 90 | SF2-90-105-PP-X 90mm RES AUTO RESTART | 2 | 90 | 1050 | 0,5…15 | 31x32 | AUTO | NO | NO | NO | NO | NO | NO | NO | NO | NO | NO | NO | NO | NO | NO MUTING | NO MUTING | NO | NO | NO | NO | NO | NO | NO | NO | NO | NO
957081350 | SF2 90 | SF2-90-120-PP-X 90mm RES AUTO RESTART | 2 | 90 | 1200 | 0,5…15 | 31x32 | AUTO | NO | NO | NO | NO | NO | NO | NO | NO | NO | NO | NO | NO | NO | NO MUTING | NO MUTING | NO | NO | NO | NO | NO | NO | NO | NO | NO | NO
957081360 | SF2 90 | SF2-90-135-PP-X 90mm RES AUTO RESTART | 2 | 90 | 1350 | 0,5…15 | 31x32 | AUTO | NO | NO | NO | NO | NO | NO | NO | NO | NO | NO | NO | NO | NO | NO MUTING | NO MUTING | NO | NO | NO | NO | NO | NO | NO | NO | NO | NO
957081370 | SF2 90 | SF2-90-150-PP-X 90mm RES AUTO RESTART | 2 | 90 | 1500 | 0,5…15 | 31x32 | AUTO | NO | NO | NO | NO | NO | NO | NO | NO | NO | NO | NO | NO | NO | NO MUTING | NO MUTING | NO | NO | NO | NO | NO | NO | NO | NO | NO | NO
957081470 | SF2 90 | SF2-90-030-PP-Y 90mm RES MANUAL RESTART | 2 | 90 | 300 | 0,5…15 | 31x32 | MAN | NO | NO | NO | NO | NO | NO | NO | NO | NO | NO | NO | NO | NO | NO MUTING | NO MUTING | NO | NO | NO | NO | NO | NO | NO | NO | NO | NO
957081480 | SF2 90 | SF2-90-045-PP-Y 90mm RES MANUAL RESTART | 2 | 90 | 450 | 0,5…15 | 31x32 | MAN | NO | NO | NO | NO | NO | NO | NO | NO | NO | NO | NO | NO | NO | NO MUTING | NO MUTING | NO | NO | NO | NO | NO | NO | NO | NO | NO | NO
957081490 | SF2 90 | SF2-90-060-PP-Y 90mm RES MANUAL RESTART | 2 | 90 | 600 | 0,5…15 | 31x32 | MAN | NO | NO | NO | NO | NO | NO | NO | NO | NO | NO | NO | NO | NO | NO MUTING | NO MUTING | NO | NO | NO | NO | NO | NO | NO | NO | NO | NO
957081500 | SF2 90 | SF2-90-075-PP-Y 90mm RES MANUAL RESTART | 2 | 90 | 750 | 0,5…15 | 31x32 | MAN | NO | NO | NO | NO | NO | NO | NO | NO | NO | NO | NO | NO | NO | NO MUTING | NO MUTING | NO | NO | NO | NO | NO | NO | NO | NO | NO | NO
957081510 | SF2 90 | SF2-90-090-PP-Y 90mm RES MANUAL RESTART | 2 | 90 | 900 | 0,5…15 | 31x32 | MAN | NO | NO | NO | NO | NO | NO | NO | NO | NO | NO | NO | NO | NO | NO MUTING | NO MUTING | NO | NO | NO | NO | NO | NO | NO | NO | NO | NO
957081520 | SF2 90 | SF2-90-105-PP-Y 90mm RES MANUAL RESTART | 2 | 90 | 1050 | 0,5…15 | 31x32 | MAN | NO | NO | NO | NO | NO | NO | NO | NO | NO | NO | NO | NO | NO | NO MUTING | NO MUTING | NO | NO | NO | NO | NO | NO | NO | NO | NO | NO
957081530 | SF2 90 | SF2-90-120-PP-Y 90mm RES MANUAL RESTART | 2 | 90 | 1200 | 0,5…15 | 31x32 | MAN | NO | NO | NO | NO | NO | NO | NO | NO | NO | NO | NO | NO | NO | NO MUTING | NO MUTING | NO | NO | NO | NO | NO | NO | NO | NO | NO | NO
957081540 | SF2 90 | SF2-90-135-PP-Y 90mm RES MANUAL RESTART | 2 | 90 | 1350 | 0,5…15 | 31x32 | MAN | NO | NO | NO | NO | NO | NO | NO | NO | NO | NO | NO | NO | NO | NO MUTING | NO MUTING | NO | NO | NO | NO | NO | NO | NO | NO | NO | NO
957081550 | SF2 90 | SF2-90-150-PP-Y 90mm RES MANUAL RESTART | 2 | 90 | 1500 | 0,5…15 | 31x32 | MAN | NO | NO | NO | NO | NO | NO | NO | NO | NO | NO | NO | NO | NO | NO MUTING | NO MUTING | NO | NO | NO | NO | NO | NO | NO | NO | NO | NO
957801000 | SG2 B 30 HAND | SG2-30-015-OO-X 30mm res AUTO RESTART | 2 | 30 | 150 | 0,5…19 | 32x37 | AUTO | NO | NO | NO | NO | NO | NO | NO | NO | NO | NO | NO | NO | NO | NO MUTING | NO MUTING | NO | NO | NO | NO | NO | NO | NO | NO | NO | NO
957801010 | SG2 B 30 HAND | SG2-30-030-OO-X 30mm res AUTO RESTART | 2 | 30 | 300 | 0,5…19 | 32x37 | AUTO | NO | NO | NO | NO | NO | NO | NO | NO | NO | NO | NO | NO | NO | NO MUTING | NO MUTING | NO | NO | NO | NO | NO | NO | NO | NO | NO | NO
957801020 | SG2 B 30 HAND | SG2-30-045-OO-X 30mm res AUTO RESTART | 2 | 30 | 450 | 0,5…19 | 32x37 | AUTO | NO | NO | NO | NO | NO | NO | NO | NO | NO | NO | NO | NO | NO | NO MUTING | NO MUTING | NO | NO | NO | NO | NO | NO | NO | NO | NO | NO
957801030 | SG2 B 30 HAND | SG2-30-060-OO-X 30mm res AUTO RESTART | 2 | 30 | 600 | 0,5…19 | 32x37 | AUTO | NO | NO | NO | NO | NO | NO | NO | NO | NO | NO | NO | NO | NO | NO MUTING | NO MUTING | NO | NO | NO | NO | NO | NO | NO | NO | NO | NO
957801040 | SG2 B 30 HAND | SG2-30-075-OO-X 30mm res AUTO RESTART | 2 | 30 | 750 | 0,5…19 | 32x37 | AUTO | NO | NO | NO | NO | NO | NO | NO | NO | NO | NO | NO | NO | NO | NO MUTING | NO MUTING | NO | NO | NO | NO | NO | NO | NO | NO | NO | NO
957801050 | SG2 B 30 HAND | SG2-30-090-OO-X 30mm res AUTO RESTART | 2 | 30 | 900 | 0,5…19 | 32x37 | AUTO | NO | NO | NO | NO | NO | NO | NO | NO | NO | NO | NO | NO | NO | NO MUTING | NO MUTING | NO | NO | NO | NO | NO | NO | NO | NO | NO | NO
957801060 | SG2 B 30 HAND | SG2-30-105-OO-X 30mm res AUTO RESTART | 2 | 30 | 1050 | 0,5…19 | 32x37 | AUTO | NO | NO | NO | NO | NO | NO | NO | NO | NO | NO | NO | NO | NO | NO MUTING | NO MUTING | NO | NO | NO | NO | NO | NO | NO | NO | NO | NO
957801070 | SG2 B 30 HAND | SG2-30-120-OO-X 30mm res AUTO RESTART | 2 | 30 | 1200 | 0,5…19 | 32x37 | AUTO | NO | NO | NO | NO | NO | NO | NO | NO | NO | NO | NO | NO | NO | NO MUTING | NO MUTING | NO | NO | NO | NO | NO | NO | NO | NO | NO | NO
957801080 | SG2 B 30 HAND | SG2-30-135-OO-X 30mm res AUTO RESTART | 2 | 30 | 1350 | 0,5…19 | 32x37 | AUTO | NO | NO | NO | NO | NO | NO | NO | NO | NO | NO | NO | NO | NO | NO MUTING | NO MUTING | NO | NO | NO | NO | NO | NO | NO | NO | NO | NO
957801090 | SG2 B 30 HAND | SG2-30-150-OO-X 30mm res AUTO RESTART | 2 | 30 | 1500 | 0,5…19 | 32x37 | AUTO | NO | NO | NO | NO | NO | NO | NO | NO | NO | NO | NO | NO | NO | NO MUTING | NO MUTING | NO | NO | NO | NO | NO | NO | NO | NO | NO | NO
957801100 | SG2 B 30 HAND | SG2-30-165-OO-X 30mm res AUTO RESTART | 2 | 30 | 1650 | 0,5…19 | 32x37 | AUTO | NO | NO | NO | NO | NO | NO | NO | NO | NO | NO | NO | NO | NO | NO MUTING | NO MUTING | NO | NO | NO | NO | NO | NO | NO | NO | NO | NO
957801110 | SG2 B 30 HAND | SG2-30-180-OO-X 30mm res AUTO RESTART | 2 | 30 | 1800 | 0,5…19 | 32x37 | AUTO | NO | NO | NO | NO | NO | NO | NO | NO | NO | NO | NO | NO | NO | NO MUTING | NO MUTING | NO | NO | NO | NO | NO | NO | NO | NO | NO | NO
957801120 | SG2 B 50 PRESENCE | SG2-50-030-OO-X 50mm res AUTO RESTART | 2 | 50 | 300 | 0,5…19 | 32x37 | AUTO | NO | NO | NO | NO | NO | NO | NO | NO | NO | NO | NO | NO | NO | NO MUTING | NO MUTING | NO | NO | NO | NO | NO | NO | NO | NO | NO | NO
957801130 | SG2 B 50 PRESENCE | SG2-50-045-OO-X 50mm res AUTO RESTART | 2 | 50 | 450 | 0,5…19 | 32x37 | AUTO | NO | NO | NO | NO | NO | NO | NO | NO | NO | NO | NO | NO | NO | NO MUTING | NO MUTING | NO | NO | NO | NO | NO | NO | NO | NO | NO | NO
957801140 | SG2 B 50 PRESENCE | SG2-50-060-OO-X 50mm res AUTO RESTART | 2 | 50 | 600 | 0,5…19 | 32x37 | AUTO | NO | NO | NO | NO | NO | NO | NO | NO | NO | NO | NO | NO | NO | NO MUTING | NO MUTING | NO | NO | NO | NO | NO | NO | NO | NO | NO | NO
957801150 | SG2 B 50 PRESENCE | SG2-50-075-OO-X 50mm res AUTO RESTART | 2 | 50 | 750 | 0,5…19 | 32x37 | AUTO | NO | NO | NO | NO | NO | NO | NO | NO | NO | NO | NO | NO | NO | NO MUTING | NO MUTING | NO | NO | NO | NO | NO | NO | NO | NO | NO | NO
957801160 | SG2 B 50 PRESENCE | SG2-50-090-OO-X 50mm res AUTO RESTART | 2 | 50 | 900 | 0,5…19 | 32x37 | AUTO | NO | NO | NO | NO | NO | NO | NO | NO | NO | NO | NO | NO | NO | NO MUTING | NO MUTING | NO | NO | NO | NO | NO | NO | NO | NO | NO | NO
957801170 | SG2 B 50 PRESENCE | SG2-50-105-OO-X 50mm res AUTO RESTART | 2 | 50 | 1050 | 0,5…19 | 32x37 | AUTO | NO | NO | NO | NO | NO | NO | NO | NO | NO | NO | NO | NO | NO | NO MUTING | NO MUTING | NO | NO | NO | NO | NO | NO | NO | NO | NO | NO
957801180 | SG2 B 50 PRESENCE | SG2-50-120-OO-X 50mm res AUTO RESTART | 2 | 50 | 1200 | 0,5…19 | 32x37 | AUTO | NO | NO | NO | NO | NO | NO | NO | NO | NO | NO | NO | NO | NO | NO MUTING | NO MUTING | NO | NO | NO | NO | NO | NO | NO | NO | NO | NO
957801190 | SG2 B 50 PRESENCE | SG2-50-135-OO-X 50mm res AUTO RESTART | 2 | 50 | 1350 | 0,5…19 | 32x37 | AUTO | NO | NO | NO | NO | NO | NO | NO | NO | NO | NO | NO | NO | NO | NO MUTING | NO MUTING | NO | NO | NO | NO | NO | NO | NO | NO | NO | NO
957801200 | SG2 B 50 PRESENCE | SG2-50-150-OO-X 50mm res AUTO RESTART | 2 | 50 | 1500 | 0,5…19 | 32x37 | AUTO | NO | NO | NO | NO | NO | NO | NO | NO | NO | NO | NO | NO | NO | NO MUTING | NO MUTING | NO | NO | NO | NO | NO | NO | NO | NO | NO | NO
957801210 | SG2 B 50 PRESENCE | SG2-50-165-OO-X 50mm res AUTO RESTART | 2 | 50 | 1650 | 0,5…19 | 32x37 | AUTO | NO | NO | NO | NO | NO | NO | NO | NO | NO | NO | NO | NO | NO | NO MUTING | NO MUTING | NO | NO | NO | NO | NO | NO | NO | NO | NO | NO
957801220 | SG2 B 50 PRESENCE | SG2-50-180-OO-X 50mm res AUTO RESTART | 2 | 50 | 1800 | 0,5…19 | 32x37 | AUTO | NO | NO | NO | NO | NO | NO | NO | NO | NO | NO | NO | NO | NO | NO MUTING | NO MUTING | NO | NO | NO | NO | NO | NO | NO | NO | NO | NO
957801230 | SG2 B 90 PRESENCE | SG2-90-030-OO-X 90mm res AUTO RESTART | 2 | 90 | 300 | 0,5…19 | 32x37 | AUTO | NO | NO | NO | NO | NO | NO | NO | NO | NO | NO | NO | NO | NO | NO MUTING | NO MUTING | NO | NO | NO | NO | NO | NO | NO | NO | NO | NO
957801240 | SG2 B 90 PRESENCE | SG2-90-045-OO-X 90mm res AUTO RESTART | 2 | 90 | 450 | 0,5…19 | 32x37 | AUTO | NO | NO | NO | NO | NO | NO | NO | NO | NO | NO | NO | NO | NO | NO MUTING | NO MUTING | NO | NO | NO | NO | NO | NO | NO | NO | NO | NO
957801250 | SG2 B 90 PRESENCE | SG2-90-060-OO-X 90mm res AUTO RESTART | 2 | 90 | 600 | 0,5…19 | 32x37 | AUTO | NO | NO | NO | NO | NO | NO | NO | NO | NO | NO | NO | NO | NO | NO MUTING | NO MUTING | NO | NO | NO | NO | NO | NO | NO | NO | NO | NO
957801260 | SG2 B 90 PRESENCE | SG2-90-075-OO-X 90mm res AUTO RESTART | 2 | 90 | 750 | 0,5…19 | 32x37 | AUTO | NO | NO | NO | NO | NO | NO | NO | NO | NO | NO | NO | NO | NO | NO MUTING | NO MUTING | NO | NO | NO | NO | NO | NO | NO | NO | NO | NO
957801270 | SG2 B 90 PRESENCE | SG2-90-090-OO-X 90mm res AUTO RESTART | 2 | 90 | 900 | 0,5…19 | 32x37 | AUTO | NO | NO | NO | NO | NO | NO | NO | NO | NO | NO | NO | NO | NO | NO MUTING | NO MUTING | NO | NO | NO | NO | NO | NO | NO | NO | NO | NO
957801280 | SG2 B 90 PRESENCE | SG2-90-105-OO-X 90mm res AUTO RESTART | 2 | 90 | 1050 | 0,5…19 | 32x37 | AUTO | NO | NO | NO | NO | NO | NO | NO | NO | NO | NO | NO | NO | NO | NO MUTING | NO MUTING | NO | NO | NO | NO | NO | NO | NO | NO | NO | NO
957801290 | SG2 B 90 PRESENCE | SG2-90-120-OO-X 90mm res AUTO RESTART | 2 | 90 | 1200 | 0,5…19 | 32x37 | AUTO | NO | NO | NO | NO | NO | NO | NO | NO | NO | NO | NO | NO | NO | NO MUTING | NO MUTING | NO | NO | NO | NO | NO | NO | NO | NO | NO | NO
957801300 | SG2 B 90 PRESENCE | SG2-90-135-OO-X 90mm res AUTO RESTART | 2 | 90 | 1350 | 0,5…19 | 32x37 | AUTO | NO | NO | NO | NO | NO | NO | NO | NO | NO | NO | NO | NO | NO | NO MUTING | NO MUTING | NO | NO | NO | NO | NO | NO | NO | NO | NO | NO
957801310 | SG2 B 90 PRESENCE | SG2-90-150-OO-X 90mm res AUTO RESTART | 2 | 90 | 1500 | 0,5…19 | 32x37 | AUTO | NO | NO | NO | NO | NO | NO | NO | NO | NO | NO | NO | NO | NO | NO MUTING | NO MUTING | NO | NO | NO | NO | NO | NO | NO | NO | NO | NO
957801320 | SG2 B 90 PRESENCE | SG2-90-165-OO-X 90mm res AUTO RESTART | 2 | 90 | 1650 | 0,5…19 | 32x37 | AUTO | NO | NO | NO | NO | NO | NO | NO | NO | NO | NO | NO | NO | NO | NO MUTING | NO MUTING | NO | NO | NO | NO | NO | NO | NO | NO | NO | NO
957801330 | SG2 B 90 PRESENCE | SG2-90-180-OO-X 90mm res AUTO RESTART | 2 | 90 | 1800 | 0,5…19 | 32x37 | AUTO | NO | NO | NO | NO | NO | NO | NO | NO | NO | NO | NO | NO | NO | NO MUTING | NO MUTING | NO | NO | NO | NO | NO | NO | NO | NO | NO | NO
957801340 | SG2 E 30 HAND | SG2-30-015-OO-E-C 30mm res EDM Coded | 2 | 30 | 150 | 0,5…19/0,5…9 | 32x37 | MAN/AUTO SEL. | YES | YES | NO | NO | NO | NO | NO | NO | NO | NO | NO | NO | NO | NO MUTING | NO MUTING | NO | NO | NO | NO | NO | NO | NO | NO | NO | NO
957801350 | SG2 E 30 HAND | SG2-30-030-OO-E-C 30mm res EDM Coded | 2 | 30 | 300 | 0,5…19/0,5…9 | 32x37 | MAN/AUTO SEL. | YES | YES | NO | NO | NO | NO | NO | NO | NO | NO | NO | NO | NO | NO MUTING | NO MUTING | NO | NO | NO | NO | NO | NO | NO | NO | NO | NO
957801360 | SG2 E 30 HAND | SG2-30-045-OO-E-C 30mm res EDM Coded | 2 | 30 | 450 | 0,5…19/0,5…9 | 32x37 | MAN/AUTO SEL. | YES | YES | NO | NO | NO | NO | NO | NO | NO | NO | NO | NO | NO | NO MUTING | NO MUTING | NO | NO | NO | NO | NO | NO | NO | NO | NO | NO
957801370 | SG2 E 30 HAND | SG2-30-060-OO-E-C 30mm res EDM Coded | 2 | 30 | 600 | 0,5…19/0,5…9 | 32x37 | MAN/AUTO SEL. | YES | YES | NO | NO | NO | NO | NO | NO | NO | NO | NO | NO | NO | NO MUTING | NO MUTING | NO | NO | NO | NO | NO | NO | NO | NO | NO | NO
957801380 | SG2 E 30 HAND | SG2-30-075-OO-E-C 30mm res EDM Coded | 2 | 30 | 750 | 0,5…19/0,5…9 | 32x37 | MAN/AUTO SEL. | YES | YES | NO | NO | NO | NO | NO | NO | NO | NO | NO | NO | NO | NO MUTING | NO MUTING | NO | NO | NO | NO | NO | NO | NO | NO | NO | NO
957801390 | SG2 E 30 HAND | SG2-30-090-OO-E-C 30mm res EDM Coded | 2 | 30 | 900 | 0,5…19/0,5…9 | 32x37 | MAN/AUTO SEL. | YES | YES | NO | NO | NO | NO | NO | NO | NO | NO | NO | NO | NO | NO MUTING | NO MUTING | NO | NO | NO | NO | NO | NO | NO | NO | NO | NO
957801400 | SG2 E 30 HAND | SG2-30-105-OO-E-C 30mm res EDM Coded | 2 | 30 | 1050 | 0,5…19/0,5…9 | 32x37 | MAN/AUTO SEL. | YES | YES | NO | NO | NO | NO | NO | NO | NO | NO | NO | NO | NO | NO MUTING | NO MUTING | NO | NO | NO | NO | NO | NO | NO | NO | NO | NO
957801410 | SG2 E 30 HAND | SG2-30-120-OO-E-C 30mm res EDM Coded | 2 | 30 | 1200 | 0,5…19/0,5…9 | 32x37 | MAN/AUTO SEL. | YES | YES | NO | NO | NO | NO | NO | NO | NO | NO | NO | NO | NO | NO MUTING | NO MUTING | NO | NO | NO | NO | NO | NO | NO | NO | NO | NO
957801420 | SG2 E 30 HAND | SG2-30-135-OO-E-C 30mm res EDM Coded | 2 | 30 | 1350 | 0,5…19/0,5…9 | 32x37 | MAN/AUTO SEL. | YES | YES | NO | NO | NO | NO | NO | NO | NO | NO | NO | NO | NO | NO MUTING | NO MUTING | NO | NO | NO | NO | NO | NO | NO | NO | NO | NO
957801430 | SG2 E 30 HAND | SG2-30-150-OO-E-C 30mm res EDM Coded | 2 | 30 | 1500 | 0,5…19/0,5…9 | 32x37 | MAN/AUTO SEL. | YES | YES | NO | NO | NO | NO | NO | NO | NO | NO | NO | NO | NO | NO MUTING | NO MUTING | NO | NO | NO | NO | NO | NO | NO | NO | NO | NO
957801440 | SG2 E 30 HAND | SG2-30-165-OO-E-C 30mm res EDM Coded | 2 | 30 | 1650 | 0,5…19/0,5…9 | 32x37 | MAN/AUTO SEL. | YES | YES | NO | NO | NO | NO | NO | NO | NO | NO | NO | NO | NO | NO MUTING | NO MUTING | NO | NO | NO | NO | NO | NO | NO | NO | NO | NO
957801450 | SG2 E 30 HAND | SG2-30-180-OO-E-C 30mm res EDM Coded | 2 | 30 | 1800 | 0,5…19/0,5…9 | 32x37 | MAN/AUTO SEL. | YES | YES | NO | NO | NO | NO | NO | NO | NO | NO | NO | NO | NO | NO MUTING | NO MUTING | NO | NO | NO | NO | NO | NO | NO | NO | NO | NO
957801460 | SG2 E 50 PRESENCE | SG2-50-030-OO-E-C 50mm res EDM Coded | 2 | 50 | 300 | 0,5…19/0,5…9 | 32x37 | MAN/AUTO SEL. | YES | YES | NO | NO | NO | NO | NO | NO | NO | NO | NO | NO | NO | NO MUTING | NO MUTING | NO | NO | NO | NO | NO | NO | NO | NO | NO | NO
957801470 | SG2 E 50 PRESENCE | SG2-50-045-OO-E-C 50mm res EDM Coded | 2 | 50 | 450 | 0,5…19/0,5…9 | 32x37 | MAN/AUTO SEL. | YES | YES | NO | NO | NO | NO | NO | NO | NO | NO | NO | NO | NO | NO MUTING | NO MUTING | NO | NO | NO | NO | NO | NO | NO | NO | NO | NO
957801480 | SG2 E 50 PRESENCE | SG2-50-060-OO-E-C 50mm res EDM Coded | 2 | 50 | 600 | 0,5…19/0,5…9 | 32x37 | MAN/AUTO SEL. | YES | YES | NO | NO | NO | NO | NO | NO | NO | NO | NO | NO | NO | NO MUTING | NO MUTING | NO | NO | NO | NO | NO | NO | NO | NO | NO | NO
957801490 | SG2 E 50 PRESENCE | SG2-50-075-OO-E-C 50mm res EDM Coded | 2 | 50 | 750 | 0,5…19/0,5…9 | 32x37 | MAN/AUTO SEL. | YES | YES | NO | NO | NO | NO | NO | NO | NO | NO | NO | NO | NO | NO MUTING | NO MUTING | NO | NO | NO | NO | NO | NO | NO | NO | NO | NO
957801500 | SG2 E 50 PRESENCE | SG2-50-090-OO-E-C 50mm res EDM Coded | 2 | 50 | 900 | 0,5…19/0,5…9 | 32x37 | MAN/AUTO SEL. | YES | YES | NO | NO | NO | NO | NO | NO | NO | NO | NO | NO | NO | NO MUTING | NO MUTING | NO | NO | NO | NO | NO | NO | NO | NO | NO | NO
957801510 | SG2 E 50 PRESENCE | SG2-50-105-OO-E-C 50mm res EDM Coded | 2 | 50 | 1050 | 0,5…19/0,5…9 | 32x37 | MAN/AUTO SEL. | YES | YES | NO | NO | NO | NO | NO | NO | NO | NO | NO | NO | NO | NO MUTING | NO MUTING | NO | NO | NO | NO | NO | NO | NO | NO | NO | NO
957801520 | SG2 E 50 PRESENCE | SG2-50-120-OO-E-C 50mm res EDM Coded | 2 | 50 | 1200 | 0,5…19/0,5…9 | 32x37 | MAN/AUTO SEL. | YES | YES | NO | NO | NO | NO | NO | NO | NO | NO | NO | NO | NO | NO MUTING | NO MUTING | NO | NO | NO | NO | NO | NO | NO | NO | NO | NO
957801530 | SG2 E 50 PRESENCE | SG2-50-135-OO-E-C 50mm res EDM Coded | 2 | 50 | 1350 | 0,5…19/0,5…9 | 32x37 | MAN/AUTO SEL. | YES | YES | NO | NO | NO | NO | NO | NO | NO | NO | NO | NO | NO | NO MUTING | NO MUTING | NO | NO | NO | NO | NO | NO | NO | NO | NO | NO
957801540 | SG2 E 50 PRESENCE | SG2-50-150-OO-E-C 50mm res EDM Coded | 2 | 50 | 1500 | 0,5…19/0,5…9 | 32x37 | MAN/AUTO SEL. | YES | YES | NO | NO | NO | NO | NO | NO | NO | NO | NO | NO | NO | NO MUTING | NO MUTING | NO | NO | NO | NO | NO | NO | NO | NO | NO | NO
957801550 | SG2 E 50 PRESENCE | SG2-50-165-OO-E-C 50mm res EDM Coded | 2 | 50 | 1650 | 0,5…19/0,5…9 | 32x37 | MAN/AUTO SEL. | YES | YES | NO | NO | NO | NO | NO | NO | NO | NO | NO | NO | NO | NO MUTING | NO MUTING | NO | NO | NO | NO | NO | NO | NO | NO | NO | NO
957801560 | SG2 E 50 PRESENCE | SG2-50-180-OO-E-C 50mm res EDM Coded | 2 | 50 | 1800 | 0,5…19/0,5…9 | 32x37 | MAN/AUTO SEL. | YES | YES | NO | NO | NO | NO | NO | NO | NO | NO | NO | NO | NO | NO MUTING | NO MUTING | NO | NO | NO | NO | NO | NO | NO | NO | NO | NO
957801570 | SG2 E 90 PRESENCE | SG2-90-030-OO-E-C 90mm res EDM Coded | 2 | 90 | 300 | 0,5…19/0,5…9 | 32x37 | MAN/AUTO SEL. | YES | YES | NO | NO | NO | NO | NO | NO | NO | NO | NO | NO | NO | NO MUTING | NO MUTING | NO | NO | NO | NO | NO | NO | NO | NO | NO | NO
957801580 | SG2 E 90 PRESENCE | SG2-90-045-OO-E-C 90mm res EDM Coded | 2 | 90 | 450 | 0,5…19/0,5…9 | 32x37 | MAN/AUTO SEL. | YES | YES | NO | NO | NO | NO | NO | NO | NO | NO | NO | NO | NO | NO MUTING | NO MUTING | NO | NO | NO | NO | NO | NO | NO | NO | NO | NO
957801590 | SG2 E 90 PRESENCE | SG2-90-060-OO-E-C 90mm res EDM Coded | 2 | 90 | 600 | 0,5…19/0,5…9 | 32x37 | MAN/AUTO SEL. | YES | YES | NO | NO | NO | NO | NO | NO | NO | NO | NO | NO | NO | NO MUTING | NO MUTING | NO | NO | NO | NO | NO | NO | NO | NO | NO | NO
957801600 | SG2 E 90 PRESENCE | SG2-90-075-OO-E-C 90mm res EDM Coded | 2 | 90 | 750 | 0,5…19/0,5…9 | 32x37 | MAN/AUTO SEL. | YES | YES | NO | NO | NO | NO | NO | NO | NO | NO | NO | NO | NO | NO MUTING | NO MUTING | NO | NO | NO | NO | NO | NO | NO | NO | NO | NO
957801610 | SG2 E 90 PRESENCE | SG2-90-090-OO-E-C 90mm res EDM Coded | 2 | 90 | 900 | 0,5…19/0,5…9 | 32x37 | MAN/AUTO SEL. | YES | YES | NO | NO | NO | NO | NO | NO | NO | NO | NO | NO | NO | NO MUTING | NO MUTING | NO | NO | NO | NO | NO | NO | NO | NO | NO | NO
957801620 | SG2 E 90 PRESENCE | SG2-90-105-OO-E-C 90mm res EDM Coded | 2 | 90 | 1050 | 0,5…19/0,5…9 | 32x37 | MAN/AUTO SEL. | YES | YES | NO | NO | NO | NO | NO | NO | NO | NO | NO | NO | NO | NO MUTING | NO MUTING | NO | NO | NO | NO | NO | NO | NO | NO | NO | NO
957801630 | SG2 E 90 PRESENCE | SG2-90-120-OO-E-C 90mm res EDM Coded | 2 | 90 | 1200 | 0,5…19/0,5…9 | 32x37 | MAN/AUTO SEL. | YES | YES | NO | NO | NO | NO | NO | NO | NO | NO | NO | NO | NO | NO MUTING | NO MUTING | NO | NO | NO | NO | NO | NO | NO | NO | NO | NO
957801640 | SG2 E 90 PRESENCE | SG2-90-135-OO-E-C 90mm res EDM Coded | 2 | 90 | 1350 | 0,5…19/0,5…9 | 32x37 | MAN/AUTO SEL. | YES | YES | NO | NO | NO | NO | NO | NO | NO | NO | NO | NO | NO | NO MUTING | NO MUTING | NO | NO | NO | NO | NO | NO | NO | NO | NO | NO
957801650 | SG2 E 90 PRESENCE | SG2-90-150-OO-E-C 90mm res EDM Coded | 2 | 90 | 1500 | 0,5…19/0,5…9 | 32x37 | MAN/AUTO SEL. | YES | YES | NO | NO | NO | NO | NO | NO | NO | NO | NO | NO | NO | NO MUTING | NO MUTING | NO | NO | NO | NO | NO | NO | NO | NO | NO | NO
957801660 | SG2 E 90 PRESENCE | SG2-90-165-OO-E-C 90mm res EDM Coded | 2 | 90 | 1650 | 0,5…19/0,5…9 | 32x37 | MAN/AUTO SEL. | YES | YES | NO | NO | NO | NO | NO | NO | NO | NO | NO | NO | NO | NO MUTING | NO MUTING | NO | NO | NO | NO | NO | NO | NO | NO | NO | NO
957801670 | SG2 E 90 PRESENCE | SG2-90-180-OO-E-C 90mm res EDM Coded | 2 | 90 | 1800 | 0,5…19/0,5…9 | 32x37 | MAN/AUTO SEL. | YES | YES | NO | NO | NO | NO | NO | NO | NO | NO | NO | NO | NO | NO MUTING | NO MUTING | NO | NO | NO | NO | NO | NO | NO | NO | NO | NO
957801700 | SG2 M 30 HAND | SG2-30-030-OO-W 30mm res MUTING | 2 | 30 | 300 | 0,2…20/0,5…10 | 35x41 | MAN/AUTO SEL. | YES | YES | NO | YES | YES | YES | YES | YES | NO | NO | YES | YES | NO | 0,01…4 sec | 10 min / ∞ | YES | EDGED or TRIGGERED | YES | NO | NO | NO | NO | NO | NO | NO
957801710 | SG2 M 30 HAND | SG2-30-045-OO-W 30mm res MUTING | 2 | 30 | 450 | 0,2…20/0,5…10 | 35x41 | MAN/AUTO SEL. | YES | YES | NO | YES | YES | YES | YES | YES | NO | NO | YES | YES | NO | 0,01…4 sec | 10 min / ∞ | YES | EDGED or TRIGGERED | YES | NO | NO | NO | NO | NO | NO | NO
957801720 | SG2 M 30 HAND | SG2-30-060-OO-W 30mm res MUTING | 2 | 30 | 600 | 0,2…20/0,5…10 | 35x41 | MAN/AUTO SEL. | YES | YES | NO | YES | YES | YES | YES | YES | NO | NO | YES | YES | NO | 0,01…4 sec | 10 min / ∞ | YES | EDGED or TRIGGERED | YES | NO | NO | NO | NO | NO | NO | NO
957801730 | SG2 M 30 HAND | SG2-30-075-OO-W 30mm res MUTING | 2 | 30 | 750 | 0,2…20/0,5…10 | 35x41 | MAN/AUTO SEL. | YES | YES | NO | YES | YES | YES | YES | YES | NO | NO | YES | YES | NO | 0,01…4 sec | 10 min / ∞ | YES | EDGED or TRIGGERED | YES | NO | NO | NO | NO | NO | NO | NO
957801740 | SG2 M 30 HAND | SG2-30-090-OO-W 30mm res MUTING | 2 | 30 | 900 | 0,2…20/0,5…10 | 35x41 | MAN/AUTO SEL. | YES | YES | NO | YES | YES | YES | YES | YES | NO | NO | YES | YES | NO | 0,01…4 sec | 10 min / ∞ | YES | EDGED or TRIGGERED | YES | NO | NO | NO | NO | NO | NO | NO
957801750 | SG2 M 30 HAND | SG2-30-105-OO-W 30mm res MUTING | 2 | 30 | 1050 | 0,2…20/0,5…10 | 35x41 | MAN/AUTO SEL. | YES | YES | NO | YES | YES | YES | YES | YES | NO | NO | YES | YES | NO | 0,01…4 sec | 10 min / ∞ | YES | EDGED or TRIGGERED | YES | NO | NO | NO | NO | NO | NO | NO
957801760 | SG2 M 30 HAND | SG2-30-120-OO-W 30mm res MUTING | 2 | 30 | 1200 | 0,2…20/0,5…10 | 35x41 | MAN/AUTO SEL. | YES | YES | NO | YES | YES | YES | YES | YES | NO | NO | YES | YES | NO | 0,01…4 sec | 10 min / ∞ | YES | EDGED or TRIGGERED | YES | NO | NO | NO | NO | NO | NO | NO
957801770 | SG2 M 30 HAND | SG2-30-135-OO-W 30mm res MUTING | 2 | 30 | 1350 | 0,2…20/0,5…10 | 35x41 | MAN/AUTO SEL. | YES | YES | NO | YES | YES | YES | YES | YES | NO | NO | YES | YES | NO | 0,01…4 sec | 10 min / ∞ | YES | EDGED or TRIGGERED | YES | NO | NO | NO | NO | NO | NO | NO
957801780 | SG2 M 30 HAND | SG2-30-150-OO-W 30mm res MUTING | 2 | 30 | 1500 | 0,2…20/0,5…10 | 35x41 | MAN/AUTO SEL. | YES | YES | NO | YES | YES | YES | YES | YES | NO | NO | YES | YES | NO | 0,01…4 sec | 10 min / ∞ | YES | EDGED or TRIGGERED | YES | NO | NO | NO | NO | NO | NO | NO
957801790 | SG2 M 30 HAND | SG2-30-165-OO-W 30mm res MUTING | 2 | 30 | 1650 | 0,2…20/0,5…10 | 35x41 | MAN/AUTO SEL. | YES | YES | NO | YES | YES | YES | YES | YES | NO | NO | YES | YES | NO | 0,01…4 sec | 10 min / ∞ | YES | EDGED or TRIGGERED | YES | NO | NO | NO | NO | NO | NO | NO
957801800 | SG2 M 30 HAND | SG2-30-180-OO-W 30mm res MUTING | 2 | 30 | 1800 | 0,2…20/0,5…10 | 35x41 | MAN/AUTO SEL. | YES | YES | NO | YES | YES | YES | YES | YES | NO | NO | YES | YES | NO | 0,01…4 sec | 10 min / ∞ | YES | EDGED or TRIGGERED | YES | NO | NO | NO | NO | NO | NO | NO
957901000 | SG4 B 14 FINGER | SG4-14-015-OO-E 14mm RES EDM | 4 | 14 | 150 | 0,5…6 | 32x37 | MAN/AUTO SEL. | YES | NO | NO | NO | NO | NO | NO | NO | NO | NO | NO | NO | NO | NO MUTING | NO MUTING | NO | NO | NO | NO | NO | NO | NO | NO | NO | NO
957901010 | SG4 B 14 FINGER | SG4-14-030-OO-E 14mm RES EDM | 4 | 14 | 300 | 0,5…6 | 32x37 | MAN/AUTO SEL. | YES | NO | NO | NO | NO | NO | NO | NO | NO | NO | NO | NO | NO | NO MUTING | NO MUTING | NO | NO | NO | NO | NO | NO | NO | NO | NO | NO
957901020 | SG4 B 14 FINGER | SG4-14-045-OO-E 14mm RES EDM | 4 | 14 | 450 | 0,5…6 | 32x37 | MAN/AUTO SEL. | YES | NO | NO | NO | NO | NO | NO | NO | NO | NO | NO | NO | NO | NO MUTING | NO MUTING | NO | NO | NO | NO | NO | NO | NO | NO | NO | NO
957901030 | SG4 B 14 FINGER | SG4-14-060-OO-E 14mm RES EDM | 4 | 14 | 600 | 0,5…6 | 32x37 | MAN/AUTO SEL. | YES | NO | NO | NO | NO | NO | NO | NO | NO | NO | NO | NO | NO | NO MUTING | NO MUTING | NO | NO | NO | NO | NO | NO | NO | NO | NO | NO
957901040 | SG4 B 14 FINGER | SG4-14-075-OO-E 14mm RES EDM | 4 | 14 | 750 | 0,5…6 | 32x37 | MAN/AUTO SEL. | YES | NO | NO | NO | NO | NO | NO | NO | NO | NO | NO | NO | NO | NO MUTING | NO MUTING | NO | NO | NO | NO | NO | NO | NO | NO | NO | NO
957901050 | SG4 B 14 FINGER | SG4-14-090-OO-E 14mm RES EDM | 4 | 14 | 900 | 0,5…6 | 32x37 | MAN/AUTO SEL. | YES | NO | NO | NO | NO | NO | NO | NO | NO | NO | NO | NO | NO | NO MUTING | NO MUTING | NO | NO | NO | NO | NO | NO | NO | NO | NO | NO
957901060 | SG4 B 14 FINGER | SG4-14-105-OO-E 14mm RES EDM | 4 | 14 | 1050 | 0,5…6 | 32x37 | MAN/AUTO SEL. | YES | NO | NO | NO | NO | NO | NO | NO | NO | NO | NO | NO | NO | NO MUTING | NO MUTING | NO | NO | NO | NO | NO | NO | NO | NO | NO | NO
957901070 | SG4 B 14 FINGER | SG4-14-120-OO-E 14mm RES EDM | 4 | 14 | 1200 | 0,5…6 | 32x37 | MAN/AUTO SEL. | YES | NO | NO | NO | NO | NO | NO | NO | NO | NO | NO | NO | NO | NO MUTING | NO MUTING | NO | NO | NO | NO | NO | NO | NO | NO | NO | NO
957901080 | SG4 B 14 FINGER | SG4-14-135-OO-E 14mm RES EDM | 4 | 14 | 1350 | 0,5…6 | 32x37 | MAN/AUTO SEL. | YES | NO | NO | NO | NO | NO | NO | NO | NO | NO | NO | NO | NO | NO MUTING | NO MUTING | NO | NO | NO | NO | NO | NO | NO | NO | NO | NO
957901090 | SG4 B 14 FINGER | SG4-14-150-OO-E 14mm RES EDM | 4 | 14 | 1500 | 0,5…6 | 32x37 | MAN/AUTO SEL. | YES | NO | NO | NO | NO | NO | NO | NO | NO | NO | NO | NO | NO | NO MUTING | NO MUTING | NO | NO | NO | NO | NO | NO | NO | NO | NO | NO
957901100 | SG4 B 14 FINGER | SG4-14-165-OO-E 14mm RES EDM | 4 | 14 | 1650 | 0,5…6 | 32x37 | MAN/AUTO SEL. | YES | NO | NO | NO | NO | NO | NO | NO | NO | NO | NO | NO | NO | NO MUTING | NO MUTING | NO | NO | NO | NO | NO | NO | NO | NO | NO | NO
957901110 | SG4 B 14 FINGER | SG4-14-180-OO-E 14mm RES EDM | 4 | 14 | 1800 | 0,5…6 | 32x37 | MAN/AUTO SEL. | YES | NO | NO | NO | NO | NO | NO | NO | NO | NO | NO | NO | NO | NO MUTING | NO MUTING | NO | NO | NO | NO | NO | NO | NO | NO | NO | NO
957901240 | SG4 E 14 FINGER | SG4-14-030-OO-P 14mm res PROGRAMMABLE | 4 | 14 | 300 | 0,2…7 | 35x41 | MAN/AUTO SEL. | YES | YES | YES | YES | YES | YES | YES | YES | NO | NO | YES | YES | YES | PROGRAMMABLE | PROGRAMMABLE | YES | PROGRAMMABLE | YES | PROGRAMMABLE | NO | NO | NO | YES | PROGRAMMABLE | PROGRAMMABLE
957901250 | SG4 E 14 FINGER | SG4-14-045-OO-P 14mm res PROGRAMMABLE | 4 | 14 | 450 | 0,2…7 | 35x41 | MAN/AUTO SEL. | YES | YES | YES | YES | YES | YES | YES | YES | NO | NO | YES | YES | YES | PROGRAMMABLE | PROGRAMMABLE | YES | PROGRAMMABLE | YES | PROGRAMMABLE | NO | NO | NO | YES | PROGRAMMABLE | PROGRAMMABLE
957901260 | SG4 E 14 FINGER | SG4-14-060-OO-P 14mm res PROGRAMMABLE | 4 | 14 | 600 | 0,2…7 | 35x41 | MAN/AUTO SEL. | YES | YES | YES | YES | YES | YES | YES | YES | NO | NO | YES | YES | YES | PROGRAMMABLE | PROGRAMMABLE | YES | PROGRAMMABLE | YES | PROGRAMMABLE | NO | NO | NO | YES | PROGRAMMABLE | PROGRAMMABLE
957901270 | SG4 E 14 FINGER | SG4-14-075-OO-P 14mm res PROGRAMMABLE | 4 | 14 | 750 | 0,2…7 | 35x41 | MAN/AUTO SEL. | YES | YES | YES | YES | YES | YES | YES | YES | NO | NO | YES | YES | YES | PROGRAMMABLE | PROGRAMMABLE | YES | PROGRAMMABLE | YES | PROGRAMMABLE | NO | NO | NO | YES | PROGRAMMABLE | PROGRAMMABLE
957901280 | SG4 E 14 FINGER | SG4-14-090-OO-P 14mm res PROGRAMMABLE | 4 | 14 | 900 | 0,2…7 | 35x41 | MAN/AUTO SEL. | YES | YES | YES | YES | YES | YES | YES | YES | NO | NO | YES | YES | YES | PROGRAMMABLE | PROGRAMMABLE | YES | PROGRAMMABLE | YES | PROGRAMMABLE | NO | NO | NO | YES | PROGRAMMABLE | PROGRAMMABLE
957901290 | SG4 E 14 FINGER | SG4-14-105-OO-P 14mm res PROGRAMMABLE | 4 | 14 | 1050 | 0,2…7 | 35x41 | MAN/AUTO SEL. | YES | YES | YES | YES | YES | YES | YES | YES | NO | NO | YES | YES | YES | PROGRAMMABLE | PROGRAMMABLE | YES | PROGRAMMABLE | YES | PROGRAMMABLE | NO | NO | NO | YES | PROGRAMMABLE | PROGRAMMABLE
957901300 | SG4 E 14 FINGER | SG4-14-120-OO-P 14mm res PROGRAMMABLE | 4 | 14 | 1200 | 0,2…7 | 35x41 | MAN/AUTO SEL. | YES | YES | YES | YES | YES | YES | YES | YES | NO | NO | YES | YES | YES | PROGRAMMABLE | PROGRAMMABLE | YES | PROGRAMMABLE | YES | PROGRAMMABLE | NO | NO | NO | YES | PROGRAMMABLE | PROGRAMMABLE
957901310 | SG4 E 14 FINGER | SG4-14-135-OO-P 14mm res PROGRAMMABLE | 4 | 14 | 1350 | 0,2…7 | 35x41 | MAN/AUTO SEL. | YES | YES | YES | YES | YES | YES | YES | YES | NO | NO | YES | YES | YES | PROGRAMMABLE | PROGRAMMABLE | YES | PROGRAMMABLE | YES | PROGRAMMABLE | NO | NO | NO | YES | PROGRAMMABLE | PROGRAMMABLE
957901320 | SG4 E 14 FINGER | SG4-14-150-OO-P 14mm res PROGRAMMABLE | 4 | 14 | 1500 | 0,2…7 | 35x41 | MAN/AUTO SEL. | YES | YES | YES | YES | YES | YES | YES | YES | NO | NO | YES | YES | YES | PROGRAMMABLE | PROGRAMMABLE | YES | PROGRAMMABLE | YES | PROGRAMMABLE | NO | NO | NO | YES | PROGRAMMABLE | PROGRAMMABLE
957901330 | SG4 E 14 FINGER | SG4-14-165-OO-P 14mm res PROGRAMMABLE | 4 | 14 | 1650 | 0,2…7 | 35x41 | MAN/AUTO SEL. | YES | YES | YES | YES | YES | YES | YES | YES | NO | NO | YES | YES | YES | PROGRAMMABLE | PROGRAMMABLE | YES | PROGRAMMABLE | YES | PROGRAMMABLE | NO | NO | NO | YES | PROGRAMMABLE | PROGRAMMABLE
957901340 | SG4 E 14 FINGER | SG4-14-180-OO-P 14mm res PROGRAMMABLE | 4 | 14 | 1800 | 0,2…7 | 35x41 | MAN/AUTO SEL. | YES | YES | YES | YES | YES | YES | YES | YES | NO | NO | YES | YES | YES | PROGRAMMABLE | PROGRAMMABLE | YES | PROGRAMMABLE | YES | PROGRAMMABLE | NO | NO | NO | YES | PROGRAMMABLE | PROGRAMMABLE
957901120 | SG4 B 30 HAND | SG4-30-015-OO-E 30mm RED EDM | 4 | 30 | 150 | 0,5…19 | 32x37 | MAN/AUTO SEL. | YES | NO | NO | NO | NO | NO | NO | NO | NO | NO | NO | NO | NO | NO MUTING | NO MUTING | NO | NO | NO | NO | NO | NO | NO | NO | NO | NO
957901130 | SG4 B 30 HAND | SG4-30-030-OO-E 30mm RED EDM | 4 | 30 | 300 | 0,5…19 | 32x37 | MAN/AUTO SEL. | YES | NO | NO | NO | NO | NO | NO | NO | NO | NO | NO | NO | NO | NO MUTING | NO MUTING | NO | NO | NO | NO | NO | NO | NO | NO | NO | NO
957901140 | SG4 B 30 HAND | SG4-30-045-OO-E 30mm RED EDM | 4 | 30 | 450 | 0,5…19 | 32x37 | MAN/AUTO SEL. | YES | NO | NO | NO | NO | NO | NO | NO | NO | NO | NO | NO | NO | NO MUTING | NO MUTING | NO | NO | NO | NO | NO | NO | NO | NO | NO | NO
957901150 | SG4 B 30 HAND | SG4-30-060-OO-E 30mm RED EDM | 4 | 30 | 600 | 0,5…19 | 32x37 | MAN/AUTO SEL. | YES | NO | NO | NO | NO | NO | NO | NO | NO | NO | NO | NO | NO | NO MUTING | NO MUTING | NO | NO | NO | NO | NO | NO | NO | NO | NO | NO
957901160 | SG4 B 30 HAND | SG4-30-075-OO-E 30mm RED EDM | 4 | 30 | 750 | 0,5…19 | 32x37 | MAN/AUTO SEL. | YES | NO | NO | NO | NO | NO | NO | NO | NO | NO | NO | NO | NO | NO MUTING | NO MUTING | NO | NO | NO | NO | NO | NO | NO | NO | NO | NO
957901170 | SG4 B 30 HAND | SG4-30-090-OO-E 30mm RED EDM | 4 | 30 | 900 | 0,5…19 | 32x37 | MAN/AUTO SEL. | YES | NO | NO | NO | NO | NO | NO | NO | NO | NO | NO | NO | NO | NO MUTING | NO MUTING | NO | NO | NO | NO | NO | NO | NO | NO | NO | NO
957901180 | SG4 B 30 HAND | SG4-30-105-OO-E 30mm RED EDM | 4 | 30 | 1050 | 0,5…19 | 32x37 | MAN/AUTO SEL. | YES | NO | NO | NO | NO | NO | NO | NO | NO | NO | NO | NO | NO | NO MUTING | NO MUTING | NO | NO | NO | NO | NO | NO | NO | NO | NO | NO
957901190 | SG4 B 30 HAND | SG4-30-120-OO-E 30mm RED EDM | 4 | 30 | 1200 | 0,5…19 | 32x37 | MAN/AUTO SEL. | YES | NO | NO | NO | NO | NO | NO | NO | NO | NO | NO | NO | NO | NO MUTING | NO MUTING | NO | NO | NO | NO | NO | NO | NO | NO | NO | NO
957901200 | SG4 B 30 HAND | SG4-30-135-OO-E 30mm RED EDM | 4 | 30 | 1350 | 0,5…19 | 32x37 | MAN/AUTO SEL. | YES | NO | NO | NO | NO | NO | NO | NO | NO | NO | NO | NO | NO | NO MUTING | NO MUTING | NO | NO | NO | NO | NO | NO | NO | NO | NO | NO
957901210 | SG4 B 30 HAND | SG4-30-150-OO-E 30mm RED EDM | 4 | 30 | 1500 | 0,5…19 | 32x37 | MAN/AUTO SEL. | YES | NO | NO | NO | NO | NO | NO | NO | NO | NO | NO | NO | NO | NO MUTING | NO MUTING | NO | NO | NO | NO | NO | NO | NO | NO | NO | NO
957901220 | SG4 B 30 HAND | SG4-30-165-OO-E 30mm RED EDM | 4 | 30 | 1650 | 0,5…19 | 32x37 | MAN/AUTO SEL. | YES | NO | NO | NO | NO | NO | NO | NO | NO | NO | NO | NO | NO | NO MUTING | NO MUTING | NO | NO | NO | NO | NO | NO | NO | NO | NO | NO
957901230 | SG4 B 30 HAND | SG4-30-180-OO-E 30mm RED EDM | 4 | 30 | 1800 | 0,5…19 | 32x37 | MAN/AUTO SEL. | YES | NO | NO | NO | NO | NO | NO | NO | NO | NO | NO | NO | NO | NO MUTING | NO MUTING | NO | NO | NO | NO | NO | NO | NO | NO | NO | NO
957901350 | SG4 E 30 HAND | SG4-30-030-OO-P 30mm res PROGRAMMABLE | 4 | 30 | 300 | 0,2…20 | 35x41 | MAN/AUTO SEL. | YES | YES | YES | YES | YES | YES | YES | YES | NO | NO | YES | YES | YES | PROGRAMMABLE | PROGRAMMABLE | YES | PROGRAMMABLE | YES | PROGRAMMABLE | NO | NO | NO | YES | PROGRAMMABLE | PROGRAMMABLE
957901360 | SG4 E 30 HAND | SG4-30-045-OO-P 30mm res PROGRAMMABLE | 4 | 30 | 450 | 0,2…20 | 35x41 | MAN/AUTO SEL. | YES | YES | YES | YES | YES | YES | YES | YES | NO | NO | YES | YES | YES | PROGRAMMABLE | PROGRAMMABLE | YES | PROGRAMMABLE | YES | PROGRAMMABLE | NO | NO | NO | YES | PROGRAMMABLE | PROGRAMMABLE
957901370 | SG4 E 30 HAND | SG4-30-060-OO-P 30mm res PROGRAMMABLE | 4 | 30 | 600 | 0,2…20 | 35x41 | MAN/AUTO SEL. | YES | YES | YES | YES | YES | YES | YES | YES | NO | NO | YES | YES | YES | PROGRAMMABLE | PROGRAMMABLE | YES | PROGRAMMABLE | YES | PROGRAMMABLE | NO | NO | NO | YES | PROGRAMMABLE | PROGRAMMABLE
957901380 | SG4 E 30 HAND | SG4-30-075-OO-P 30mm res PROGRAMMABLE | 4 | 30 | 750 | 0,2…20 | 35x41 | MAN/AUTO SEL. | YES | YES | YES | YES | YES | YES | YES | YES | NO | NO | YES | YES | YES | PROGRAMMABLE | PROGRAMMABLE | YES | PROGRAMMABLE | YES | PROGRAMMABLE | NO | NO | NO | YES | PROGRAMMABLE | PROGRAMMABLE
957901390 | SG4 E 30 HAND | SG4-30-090-OO-P 30mm res PROGRAMMABLE | 4 | 30 | 900 | 0,2…20 | 35x41 | MAN/AUTO SEL. | YES | YES | YES | YES | YES | YES | YES | YES | NO | NO | YES | YES | YES | PROGRAMMABLE | PROGRAMMABLE | YES | PROGRAMMABLE | YES | PROGRAMMABLE | NO | NO | NO | YES | PROGRAMMABLE | PROGRAMMABLE
957901400 | SG4 E 30 HAND | SG4-30-105-OO-P 30mm res PROGRAMMABLE | 4 | 30 | 1050 | 0,2…20 | 35x41 | MAN/AUTO SEL. | YES | YES | YES | YES | YES | YES | YES | YES | NO | NO | YES | YES | YES | PROGRAMMABLE | PROGRAMMABLE | YES | PROGRAMMABLE | YES | PROGRAMMABLE | NO | NO | NO | YES | PROGRAMMABLE | PROGRAMMABLE
957901410 | SG4 E 30 HAND | SG4-30-120-OO-P 30mm res PROGRAMMABLE | 4 | 30 | 1200 | 0,2…20 | 35x41 | MAN/AUTO SEL. | YES | YES | YES | YES | YES | YES | YES | YES | NO | NO | YES | YES | YES | PROGRAMMABLE | PROGRAMMABLE | YES | PROGRAMMABLE | YES | PROGRAMMABLE | NO | NO | NO | YES | PROGRAMMABLE | PROGRAMMABLE
957901420 | SG4 E 30 HAND | SG4-30-135-OO-P 30mm res PROGRAMMABLE | 4 | 30 | 1350 | 0,2…20 | 35x41 | MAN/AUTO SEL. | YES | YES | YES | YES | YES | YES | YES | YES | NO | NO | YES | YES | YES | PROGRAMMABLE | PROGRAMMABLE | YES | PROGRAMMABLE | YES | PROGRAMMABLE | NO | NO | NO | YES | PROGRAMMABLE | PROGRAMMABLE
957901430 | SG4 E 30 HAND | SG4-30-150-OO-P 30mm res PROGRAMMABLE | 4 | 30 | 1500 | 0,2…20 | 35x41 | MAN/AUTO SEL. | YES | YES | YES | YES | YES | YES | YES | YES | NO | NO | YES | YES | YES | PROGRAMMABLE | PROGRAMMABLE | YES | PROGRAMMABLE | YES | PROGRAMMABLE | NO | NO | NO | YES | PROGRAMMABLE | PROGRAMMABLE
957901440 | SG4 E 30 HAND | SG4-30-165-OO-P 30mm res PROGRAMMABLE | 4 | 30 | 1650 | 0,2…20 | 35x41 | MAN/AUTO SEL. | YES | YES | YES | YES | YES | YES | YES | YES | NO | NO | YES | YES | YES | PROGRAMMABLE | PROGRAMMABLE | YES | PROGRAMMABLE | YES | PROGRAMMABLE | NO | NO | NO | YES | PROGRAMMABLE | PROGRAMMABLE
957901450 | SG4 E 30 HAND | SG4-30-180-OO-P 30mm res PROGRAMMABLE | 4 | 30 | 1800 | 0,2…20 | 35x41 | MAN/AUTO SEL. | YES | YES | YES | YES | YES | YES | YES | YES | NO | NO | YES | YES | YES | PROGRAMMABLE | PROGRAMMABLE | YES | PROGRAMMABLE | YES | PROGRAMMABLE | NO | NO | NO | YES | PROGRAMMABLE | PROGRAMMABLE
957201110 | SE4 BODY | SE4-P2-050-PP-W 500mm res pnp-pnp no-no | 4 | 2 | 500 | 6…50 | 35x40 | MAN/AUTO SEL. | NO | NO | NO | YES | YES | NO | NO | NO | NO | NO | NO | EXTERNAL | NO | 0…0,5 sec | 10 min | NO | NO | NO | NO | NO | NO | NO | NO | NO | NO
957201120 | SE4 BODY | SE4-P3-080-PP-W 400mm res pnp-pnp no-no | 4 | 3 | 800 | 6…50 | 35x40 | MAN/AUTO SEL. | NO | NO | NO | YES | YES | NO | NO | NO | NO | NO | NO | EXTERNAL | NO | 0…0,5 sec | 10 min | NO | NO | NO | NO | NO | NO | NO | NO | NO | NO
957201130 | SE4 BODY | SE4-P4-090-PP-W 300mm res pnp-pnp no-no | 4 | 4 | 900 | 6…50 | 35x40 | MAN/AUTO SEL. | NO | NO | NO | YES | YES | NO | NO | NO | NO | NO | NO | EXTERNAL | NO | 0…0,5 sec | 10 min | NO | NO | NO | NO | NO | NO | NO | NO | NO | NO
957201140 | SE4 BODY | SE4-P4-120-PP-W 400mm res pnp-pnp no-no | 4 | 4 | 1200 | 6…50 | 35x40 | MAN/AUTO SEL. | NO | NO | NO | YES | YES | NO | NO | NO | NO | NO | NO | EXTERNAL | NO | 0…0,5 sec | 10 min | NO | NO | NO | NO | NO | NO | NO | NO | NO | NO
957201200 | SE4 BODY | SE4-Q2-050-PP-W 500mm res pnp-pnp no-no | 4 | 2 | 500 | 0,5…30 | 35x40 | MAN/AUTO SEL. | NO | NO | NO | YES | YES | NO | NO | NO | NO | NO | NO | EXTERNAL | NO | 0…0,5 sec | 10 min | NO | NO | NO | NO | NO | NO | NO | NO | NO | NO
957201210 | SE4 BODY | SE4-Q3-080-PP-W 400mm res pnp-pnp no-no | 4 | 3 | 800 | 0,5…30 | 35x40 | MAN/AUTO SEL. | NO | NO | NO | YES | YES | NO | NO | NO | NO | NO | NO | EXTERNAL | NO | 0…0,5 sec | 10 min | NO | NO | NO | NO | NO | NO | NO | NO | NO | NO
957201220 | SE4 BODY | SE4-Q4-090-PP-W 300mm res pnp-pnp no-no | 4 | 4 | 900 | 0,5…30 | 35x40 | MAN/AUTO SEL. | NO | NO | NO | YES | YES | NO | NO | NO | NO | NO | NO | EXTERNAL | NO | 0…0,5 sec | 10 min | NO | NO | NO | NO | NO | NO | NO | NO | NO | NO
957201230 | SE4 BODY | SE4-Q4-120-PP-W 400mm res pnp-pnp no-no | 4 | 4 | 1200 | 0,5…30 | 35x40 | MAN/AUTO SEL. | NO | NO | NO | YES | YES | NO | NO | NO | NO | NO | NO | EXTERNAL | NO | 0…0,5 sec | 10 min | NO | NO | NO | NO | NO | NO | NO | NO | NO | NO
957201150 | SE4 FINGER | SE4-14-015-PP-W 14mm res pnp-pnp no-no | 4 | 14 | 150 | 0,5…6 | 35x40 | MAN/AUTO SEL. | NO | NO | NO | YES | YES | NO | NO | NO | NO | NO | NO | EXTERNAL | NO | 0…0,5 sec | 10 min | NO | NO | NO | NO | NO | NO | NO | NO | NO | NO
957201160 | SE4 FINGER | SE4-14-030-PP-W 14mm res pnp-pnp no-no | 4 | 14 | 300 | 0,5…6 | 35x40 | MAN/AUTO SEL. | NO | NO | NO | YES | YES | NO | NO | NO | NO | NO | NO | EXTERNAL | NO | 0…0,5 sec | 10 min | NO | NO | NO | NO | NO | NO | NO | NO | NO | NO
957201170 | SE4 FINGER | SE4-14-045-PP-W 14mm res pnp-pnp no-no | 4 | 14 | 450 | 0,5…6 | 35x40 | MAN/AUTO SEL. | NO | NO | NO | YES | YES | NO | NO | NO | NO | NO | NO | EXTERNAL | NO | 0…0,5 sec | 10 min | NO | NO | NO | NO | NO | NO | NO | NO | NO | NO
957201180 | SE4 FINGER | SE4-14-060-PP-W 14mm res pnp-pnp no-no | 4 | 14 | 600 | 0,5…6 | 35x40 | MAN/AUTO SEL. | NO | NO | NO | YES | YES | NO | NO | NO | NO | NO | NO | EXTERNAL | NO | 0…0,5 sec | 10 min | NO | NO | NO | NO | NO | NO | NO | NO | NO | NO
957201190 | SE4 FINGER | SE4-14-075-PP-W 14mm res pnp-pnp no-no | 4 | 14 | 750 | 0,5…6 | 35x40 | MAN/AUTO SEL. | NO | NO | NO | YES | YES | NO | NO | NO | NO | NO | NO | EXTERNAL | NO | 0…0,5 sec | 10 min | NO | NO | NO | NO | NO | NO | NO | NO | NO | NO
957201370 | SE4 FINGER | SE4-14-090-PP-W 14mm res pnp-pnp no-no | 4 | 14 | 900 | 0,5…6 | 35x40 | MAN/AUTO SEL. | NO | NO | NO | YES | YES | NO | NO | NO | NO | NO | NO | EXTERNAL | NO | 0…0,5 sec | 10 min | NO | NO | NO | NO | NO | NO | NO | NO | NO | NO
957201250 | SE4 HAND | SE4-20-060-PP-W 20mm RES PNP-PNP NO-NO | 4 | 20 | 150 | 0,5…15 | 35x40 | MAN/AUTO SEL. | NO | NO | NO | YES | YES | NO | NO | NO | NO | NO | NO | EXTERNAL | NO | 0…0,5 sec | 10 min | NO | NO | NO | NO | NO | NO | NO | NO | NO | NO
957201270 | SE4 HAND | SE4-20-015-PP-W 20mm res pnp-pnp no-no | 4 | 20 | 300 | 0,5…15 | 35x40 | MAN/AUTO SEL. | NO | NO | NO | YES | YES | NO | NO | NO | NO | NO | NO | EXTERNAL | NO | 0…0,5 sec | 10 min | NO | NO | NO | NO | NO | NO | NO | NO | NO | NO
957201280 | SE4 HAND | SE4-20-030-PP-W 20mm res pnp-pnp no-no | 4 | 20 | 450 | 0,5…15 | 35x40 | MAN/AUTO SEL. | NO | NO | NO | YES | YES | NO | NO | NO | NO | NO | NO | EXTERNAL | NO | 0…0,5 sec | 10 min | NO | NO | NO | NO | NO | NO | NO | NO | NO | NO
957201290 | SE4 HAND | SE4-20-045-PP-W 20mm res pnp-pnp no-no | 4 | 20 | 600 | 0,5…15 | 35x40 | MAN/AUTO SEL. | NO | NO | NO | YES | YES | NO | NO | NO | NO | NO | NO | EXTERNAL | NO | 0…0,5 sec | 10 min | NO | NO | NO | NO | NO | NO | NO | NO | NO | NO
957201300 | SE4 HAND | SE4-20-075-PP-W 20mm res pnp-pnp no-no | 4 | 20 | 750 | 0,5…15 | 35x40 | MAN/AUTO SEL. | NO | NO | NO | YES | YES | NO | NO | NO | NO | NO | NO | EXTERNAL | NO | 0…0,5 sec | 10 min | NO | NO | NO | NO | NO | NO | NO | NO | NO | NO
957201310 | SE4 HAND | SE4-20-090-PP-W 20mm res pnp-pnp no-no | 4 | 20 | 900 | 0,5…15 | 35x40 | MAN/AUTO SEL. | NO | NO | NO | YES | YES | NO | NO | NO | NO | NO | NO | EXTERNAL | NO | 0…0,5 sec | 10 min | NO | NO | NO | NO | NO | NO | NO | NO | NO | NO
957201320 | SE4 HAND | SE4-20-105-PP-W 20mm res pnp-pnp no-no | 4 | 20 | 1050 | 0,5…15 | 35x40 | MAN/AUTO SEL. | NO | NO | NO | YES | YES | NO | NO | NO | NO | NO | NO | EXTERNAL | NO | 0…0,5 sec | 10 min | NO | NO | NO | NO | NO | NO | NO | NO | NO | NO
957201330 | SE4 HAND | SE4-20-120-PP-W 20mm res pnp-pnp no-no | 4 | 20 | 1200 | 0,5…15 | 35x40 | MAN/AUTO SEL. | NO | NO | NO | YES | YES | NO | NO | NO | NO | NO | NO | EXTERNAL | NO | 0…0,5 sec | 10 min | NO | NO | NO | NO | NO | NO | NO | NO | NO | NO
957201340 | SE4 HAND | SE4-20-135-PP-W 20mm res pnp-pnp no-no | 4 | 20 | 1350 | 0,5…15 | 35x40 | MAN/AUTO SEL. | NO | NO | NO | YES | YES | NO | NO | NO | NO | NO | NO | EXTERNAL | NO | 0…0,5 sec | 10 min | NO | NO | NO | NO | NO | NO | NO | NO | NO | NO
957201350 | SE4 HAND | SE4-20-150-PP-W 20mm res pnp-pnp no-no | 4 | 20 | 1500 | 0,5…15 | 35x40 | MAN/AUTO SEL. | NO | NO | NO | YES | YES | NO | NO | NO | NO | NO | NO | EXTERNAL | NO | 0…0,5 sec | 10 min | NO | NO | NO | NO | NO | NO | NO | NO | NO | NO
957201360 | SE4 HAND | SE4-20-165-PP-W 20mm res pnp-pnp no-no | 4 | 20 | 1650 | 0,5…15 | 35x40 | MAN/AUTO SEL. | NO | NO | NO | YES | YES | NO | NO | NO | NO | NO | NO | EXTERNAL | NO | 0…0,5 sec | 10 min | NO | NO | NO | NO | NO | NO | NO | NO | NO | NO
957201380 | SE4 HAND | SE4-30-015-PP-W 30mm RES PNP-PNP NO-NO | 4 | 30 | 150 | 0,5…15 | 35x40 | MAN/AUTO SEL. | NO | NO | NO | YES | YES | NO | NO | NO | NO | NO | NO | EXTERNAL | NO | 0…0,5 sec | 10 min | NO | NO | NO | NO | NO | NO | NO | NO | NO | NO
957201390 | SE4 HAND | SE4-30-030-PP-W 30mm RES PNP-PNP NO-NO | 4 | 30 | 300 | 0,5…15 | 35x40 | MAN/AUTO SEL. | NO | NO | NO | YES | YES | NO | NO | NO | NO | NO | NO | EXTERNAL | NO | 0…0,5 sec | 10 min | NO | NO | NO | NO | NO | NO | NO | NO | NO | NO
957201400 | SE4 HAND | SE4-30-045-PP-W 30mm RES PNP-PNP NO-NO | 4 | 30 | 450 | 0,5…15 | 35x40 | MAN/AUTO SEL. | NO | NO | NO | YES | YES | NO | NO | NO | NO | NO | NO | EXTERNAL | NO | 0…0,5 sec | 10 min | NO | NO | NO | NO | NO | NO | NO | NO | NO | NO
957201240 | SE4 HAND | SE4-30-060-PP-W 30mm RES PNP-PNP NO-NO | 4 | 30 | 600 | 0,5…15 | 35x40 | MAN/AUTO SEL. | NO | NO | NO | YES | YES | NO | NO | NO | NO | NO | NO | EXTERNAL | NO | 0…0,5 sec | 10 min | NO | NO | NO | NO | NO | NO | NO | NO | NO | NO
957201410 | SE4 HAND | SE4-30-075-PP-W 30mm res pnp-pnp no-no | 4 | 30 | 750 | 0,5…15 | 35x40 | MAN/AUTO SEL. | NO | NO | NO | YES | YES | NO | NO | NO | NO | NO | NO | EXTERNAL | NO | 0…0,5 sec | 10 min | NO | NO | NO | NO | NO | NO | NO | NO | NO | NO
957201420 | SE4 HAND | SE4-30-090-PP-W 30mm res pnp-pnp no-no | 4 | 30 | 900 | 0,5…15 | 35x40 | MAN/AUTO SEL. | NO | NO | NO | YES | YES | NO | NO | NO | NO | NO | NO | EXTERNAL | NO | 0…0,5 sec | 10 min | NO | NO | NO | NO | NO | NO | NO | NO | NO | NO
957201430 | SE4 HAND | SE4-30-105-PP-W 30mm res pnp-pnp no-no | 4 | 30 | 1050 | 0,5…15 | 35x40 | MAN/AUTO SEL. | NO | NO | NO | YES | YES | NO | NO | NO | NO | NO | NO | EXTERNAL | NO | 0…0,5 sec | 10 min | NO | NO | NO | NO | NO | NO | NO | NO | NO | NO
957201440 | SE4 HAND | SE4-30-120-PP-W 30mm res pnp-pnp no-no | 4 | 30 | 1200 | 0,5…15 | 35x40 | MAN/AUTO SEL. | NO | NO | NO | YES | YES | NO | NO | NO | NO | NO | NO | EXTERNAL | NO | 0…0,5 sec | 10 min | NO | NO | NO | NO | NO | NO | NO | NO | NO | NO
957201450 | SE4 HAND | SE4-30-135-PP-W 30mm res pnp-pnp no-no | 4 | 30 | 1350 | 0,5…15 | 35x40 | MAN/AUTO SEL. | NO | NO | NO | YES | YES | NO | NO | NO | NO | NO | NO | EXTERNAL | NO | 0…0,5 sec | 10 min | NO | NO | NO | NO | NO | NO | NO | NO | NO | NO
957201460 | SE4 HAND | SE4-30-150-PP-W 30mm res pnp-pnp no-no | 4 | 30 | 1500 | 0,5…15 | 35x40 | MAN/AUTO SEL. | NO | NO | NO | YES | YES | NO | NO | NO | NO | NO | NO | EXTERNAL | NO | 0…0,5 sec | 10 min | NO | NO | NO | NO | NO | NO | NO | NO | NO | NO
957201470 | SE4 HAND | SE4-30-165-PP-W 30mm res pnp-pnp no-no | 4 | 30 | 1650 | 0,5…15 | 35x40 | MAN/AUTO SEL. | NO | NO | NO | YES | YES | NO | NO | NO | NO | NO | NO | EXTERNAL | NO | 0…0,5 sec | 10 min | NO | NO | NO | NO | NO | NO | NO | NO | NO | NO
957201000 | SE4 HAND | SE4-35-015-PP-W 35mm res pnp-pnp no-no | 4 | 35 | 150 | 0,5…15 | 35x40 | MAN/AUTO SEL. | NO | NO | NO | YES | YES | NO | NO | NO | NO | NO | NO | EXTERNAL | NO | 0…0,5 sec | 10 min | NO | NO | NO | NO | NO | NO | NO | NO | NO | NO
957201010 | SE4 HAND | SE4-35-030-PP-W 35mm res pnp-pnp no-no | 4 | 35 | 300 | 0,5…15 | 35x40 | MAN/AUTO SEL. | NO | NO | NO | YES | YES | NO | NO | NO | NO | NO | NO | EXTERNAL | NO | 0…0,5 sec | 10 min | NO | NO | NO | NO | NO | NO | NO | NO | NO | NO
957201020 | SE4 HAND | SE4-35-045-PP-W 35mm res pnp-pnp no-no | 4 | 35 | 450 | 0,5…15 | 35x40 | MAN/AUTO SEL. | NO | NO | NO | YES | YES | NO | NO | NO | NO | NO | NO | EXTERNAL | NO | 0…0,5 sec | 10 min | NO | NO | NO | NO | NO | NO | NO | NO | NO | NO
957201030 | SE4 HAND | SE4-35-060-PP-W 35mm res pnp-pnp no-no | 4 | 35 | 600 | 0,5…15 | 35x40 | MAN/AUTO SEL. | NO | NO | NO | YES | YES | NO | NO | NO | NO | NO | NO | EXTERNAL | NO | 0…0,5 sec | 10 min | NO | NO | NO | NO | NO | NO | NO | NO | NO | NO
957201040 | SE4 HAND | SE4-35-075-PP-W 35mm res pnp-pnp no-no | 4 | 35 | 750 | 0,5…15 | 35x40 | MAN/AUTO SEL. | NO | NO | NO | YES | YES | NO | NO | NO | NO | NO | NO | EXTERNAL | NO | 0…0,5 sec | 10 min | NO | NO | NO | NO | NO | NO | NO | NO | NO | NO
957201050 | SE4 HAND | SE4-35-090-PP-W 35mm res pnp-pnp no-no | 4 | 35 | 900 | 0,5…15 | 35x40 | MAN/AUTO SEL. | NO | NO | NO | YES | YES | NO | NO | NO | NO | NO | NO | EXTERNAL | NO | 0…0,5 sec | 10 min | NO | NO | NO | NO | NO | NO | NO | NO | NO | NO
957201060 | SE4 HAND | SE4-35-105-PP-W 35mm res pnp-pnp no-no | 4 | 35 | 1050 | 0,5…15 | 35x40 | MAN/AUTO SEL. | NO | NO | NO | YES | YES | NO | NO | NO | NO | NO | NO | EXTERNAL | NO | 0…0,5 sec | 10 min | NO | NO | NO | NO | NO | NO | NO | NO | NO | NO
957201070 | SE4 HAND | SE4-35-120-PP-W 35mm res pnp-pnp no-no | 4 | 35 | 1200 | 0,5…15 | 35x40 | MAN/AUTO SEL. | NO | NO | NO | YES | YES | NO | NO | NO | NO | NO | NO | EXTERNAL | NO | 0…0,5 sec | 10 min | NO | NO | NO | NO | NO | NO | NO | NO | NO | NO
957201080 | SE4 HAND | SE4-35-135-PP-W 35mm res pnp-pnp no-no | 4 | 35 | 1350 | 0,5…15 | 35x40 | MAN/AUTO SEL. | NO | NO | NO | YES | YES | NO | NO | NO | NO | NO | NO | EXTERNAL | NO | 0…0,5 sec | 10 min | NO | NO | NO | NO | NO | NO | NO | NO | NO | NO
957201090 | SE4 HAND | SE4-35-150-PP-W 35mm res pnp-pnp no-no | 4 | 35 | 1500 | 0,5…15 | 35x40 | MAN/AUTO SEL. | NO | NO | NO | YES | YES | NO | NO | NO | NO | NO | NO | EXTERNAL | NO | 0…0,5 sec | 10 min | NO | NO | NO | NO | NO | NO | NO | NO | NO | NO
957201100 | SE4 HAND | SE4-35-165-PP-W 35mm res pnp-pnp no-no | 4 | 35 | 1650 | 0,5…15 | 35x40 | MAN/AUTO SEL. | NO | NO | NO | YES | YES | NO | NO | NO | NO | NO | NO | EXTERNAL | NO | 0…0,5 sec | 10 min | NO | NO | NO | NO | NO | NO | NO | NO | NO | NO
957201810 | SE4 PLUS FINGER | SE4-14-015-PP-E 14 mm res EDM | 4 | 14 | 150 | 0,5…6 | 35x40 | MAN/AUTO SEL. | YES | NO | NO | NO | NO | NO | NO | NO | NO | NO | NO | NO | NO | NO MUTING | NO MUTING | NO | NO | NO | NO | NO | NO | NO | NO | NO | NO
957201820 | SE4 PLUS FINGER | SE4-14-030-PP-E 14 mm res EDM | 4 | 14 | 300 | 0,5…6 | 35x40 | MAN/AUTO SEL. | YES | NO | NO | NO | NO | NO | NO | NO | NO | NO | NO | NO | NO | NO MUTING | NO MUTING | NO | NO | NO | NO | NO | NO | NO | NO | NO | NO
957201830 | SE4 PLUS FINGER | SE4-14-045-PP-E 14 mm res EDM | 4 | 14 | 450 | 0,5…6 | 35x40 | MAN/AUTO SEL. | YES | NO | NO | NO | NO | NO | NO | NO | NO | NO | NO | NO | NO | NO MUTING | NO MUTING | NO | NO | NO | NO | NO | NO | NO | NO | NO | NO
957201840 | SE4 PLUS FINGER | SE4-14-060-PP-E 14 mm res EDM | 4 | 14 | 600 | 0,5…6 | 35x40 | MAN/AUTO SEL. | YES | NO | NO | NO | NO | NO | NO | NO | NO | NO | NO | NO | NO | NO MUTING | NO MUTING | NO | NO | NO | NO | NO | NO | NO | NO | NO | NO
957201850 | SE4 PLUS FINGER | SE4-14-075-PP-E 14 mm res EDM | 4 | 14 | 750 | 0,5…6 | 35x40 | MAN/AUTO SEL. | YES | NO | NO | NO | NO | NO | NO | NO | NO | NO | NO | NO | NO | NO MUTING | NO MUTING | NO | NO | NO | NO | NO | NO | NO | NO | NO | NO
957201860 | SE4 PLUS FINGER | SE4-14-090-PP-E 14 mm res EDM | 4 | 14 | 900 | 0,5…6 | 35x40 | MAN/AUTO SEL. | YES | NO | NO | NO | NO | NO | NO | NO | NO | NO | NO | NO | NO | NO MUTING | NO MUTING | NO | NO | NO | NO | NO | NO | NO | NO | NO | NO
957201870 | SE4 PLUS FINGER | SE4-14-105-PP-E 14 mm res EDM | 4 | 14 | 1050 | 0,5…6 | 35x40 | MAN/AUTO SEL. | YES | NO | NO | NO | NO | NO | NO | NO | NO | NO | NO | NO | NO | NO MUTING | NO MUTING | NO | NO | NO | NO | NO | NO | NO | NO | NO | NO
957201880 | SE4 PLUS FINGER | SE4-14-120-PP-E 14 mm res EDM | 4 | 14 | 1200 | 0,5…6 | 35x40 | MAN/AUTO SEL. | YES | NO | NO | NO | NO | NO | NO | NO | NO | NO | NO | NO | NO | NO MUTING | NO MUTING | NO | NO | NO | NO | NO | NO | NO | NO | NO | NO
957202000 | SE4 PLUS FINGER | SE4-14-015-PP-B 14 mm res BLANKING | 4 | 14 | 150 | 0,5…6 | 35x40 | MAN/AUTO SEL. | YES | NO | NO | NO | NO | NO | NO | NO | NO | NO | NO | NO | NO | NO MUTING | NO MUTING | NO | NO | NO | NO | NO | NO | NO | NO | YES | YES
957202010 | SE4 PLUS FINGER | SE4-14-030-PP-B 14 mm res BLANKING | 4 | 14 | 300 | 0,5…6 | 35x40 | MAN/AUTO SEL. | YES | NO | NO | NO | NO | NO | NO | NO | NO | NO | NO | NO | NO | NO MUTING | NO MUTING | NO | NO | NO | NO | NO | NO | NO | NO | YES | YES
957202020 | SE4 PLUS FINGER | SE4-14-045-PP-B 14 mm res BLANKING | 4 | 14 | 450 | 0,5…6 | 35x40 | MAN/AUTO SEL. | YES | NO | NO | NO | NO | NO | NO | NO | NO | NO | NO | NO | NO | NO MUTING | NO MUTING | NO | NO | NO | NO | NO | NO | NO | NO | YES | YES
957202030 | SE4 PLUS FINGER | SE4-14-060-PP-B 14 mm res BLANKING | 4 | 14 | 600 | 0,5…6 | 35x40 | MAN/AUTO SEL. | YES | NO | NO | NO | NO | NO | NO | NO | NO | NO | NO | NO | NO | NO MUTING | NO MUTING | NO | NO | NO | NO | NO | NO | NO | NO | YES | YES
957202040 | SE4 PLUS FINGER | SE4-14-075-PP-B 14 mm res BLANKING | 4 | 14 | 750 | 0,5…6 | 35x40 | MAN/AUTO SEL. | YES | NO | NO | NO | NO | NO | NO | NO | NO | NO | NO | NO | NO | NO MUTING | NO MUTING | NO | NO | NO | NO | NO | NO | NO | NO | YES | YES
957202050 | SE4 PLUS FINGER | SE4-14-090-PP-B 14 mm res BLANKING | 4 | 14 | 900 | 0,5…6 | 35x40 | MAN/AUTO SEL. | YES | NO | NO | NO | NO | NO | NO | NO | NO | NO | NO | NO | NO | NO MUTING | NO MUTING | NO | NO | NO | NO | NO | NO | NO | NO | YES | YES
957202060 | SE4 PLUS FINGER | SE4-14-105-PP-B 14 mm res BLANKING | 4 | 14 | 1050 | 0,5…6 | 35x40 | MAN/AUTO SEL. | YES | NO | NO | NO | NO | NO | NO | NO | NO | NO | NO | NO | NO | NO MUTING | NO MUTING | NO | NO | NO | NO | NO | NO | NO | NO | YES | YES
957202070 | SE4 PLUS FINGER | SE4-14-120-PP-B 14 mm res BLANKING | 4 | 14 | 1200 | 0,5…6 | 35x40 | MAN/AUTO SEL. | YES | NO | NO | NO | NO | NO | NO | NO | NO | NO | NO | NO | NO | NO MUTING | NO MUTING | NO | NO | NO | NO | NO | NO | NO | NO | YES | YES
957202200 | SE4 PLUS FINGER | SE4-14-015-PP-M 14 mm res MASTER | 4 | 14 | 150 | 0,5…6 | 35x40 | MAN/AUTO SEL. | YES | NO | NO | NO | NO | NO | NO | NO | NO | NO | NO | NO | NO | NO MUTING | NO MUTING | NO | NO | NO | NO | NO | NO | NO | YES | NO | NO
957202210 | SE4 PLUS FINGER | SE4-14-030-PP-M 14 mm res MASTER | 4 | 14 | 300 | 0,5…6 | 35x40 | MAN/AUTO SEL. | YES | NO | NO | NO | NO | NO | NO | NO | NO | NO | NO | NO | NO | NO MUTING | NO MUTING | NO | NO | NO | NO | NO | NO | NO | YES | NO | NO
957202220 | SE4 PLUS FINGER | SE4-14-045-PP-M 14 mm res MASTER | 4 | 14 | 450 | 0,5…6 | 35x40 | MAN/AUTO SEL. | YES | NO | NO | NO | NO | NO | NO | NO | NO | NO | NO | NO | NO | NO MUTING | NO MUTING | NO | NO | NO | NO | NO | NO | NO | YES | NO | NO
957202230 | SE4 PLUS FINGER | SE4-14-060-PP-M 14 mm res MASTER | 4 | 14 | 600 | 0,5…6 | 35x40 | MAN/AUTO SEL. | YES | NO | NO | NO | NO | NO | NO | NO | NO | NO | NO | NO | NO | NO MUTING | NO MUTING | NO | NO | NO | NO | NO | NO | NO | YES | NO | NO
957202240 | SE4 PLUS FINGER | SE4-14-075-PP-M 14 mm res MASTER | 4 | 14 | 750 | 0,5…6 | 35x40 | MAN/AUTO SEL. | YES | NO | NO | NO | NO | NO | NO | NO | NO | NO | NO | NO | NO | NO MUTING | NO MUTING | NO | NO | NO | NO | NO | NO | NO | YES | NO | NO
957202250 | SE4 PLUS FINGER | SE4-14-090-PP-M 14 mm res MASTER | 4 | 14 | 900 | 0,5…6 | 35x40 | MAN/AUTO SEL. | YES | NO | NO | NO | NO | NO | NO | NO | NO | NO | NO | NO | NO | NO MUTING | NO MUTING | NO | NO | NO | NO | NO | NO | NO | YES | NO | NO
957202260 | SE4 PLUS FINGER | SE4-14-105-PP-M 14 mm res MASTER | 4 | 14 | 1050 | 0,5…6 | 35x40 | MAN/AUTO SEL. | YES | NO | NO | NO | NO | NO | NO | NO | NO | NO | NO | NO | NO | NO MUTING | NO MUTING | NO | NO | NO | NO | NO | NO | NO | YES | NO | NO
957202270 | SE4 PLUS FINGER | SE4-14-120-PP-M 14 mm res MASTER | 4 | 14 | 1200 | 0,5…6 | 35x40 | MAN/AUTO SEL. | YES | NO | NO | NO | NO | NO | NO | NO | NO | NO | NO | NO | NO | NO MUTING | NO MUTING | NO | NO | NO | NO | NO | NO | NO | YES | NO | NO
957202400 | SE4 PLUS FINGER | SE4-14-015-PP-N 14 mm res MASTER BLANKIN | 4 | 14 | 150 | 0,5…6 | 35x40 | MAN/AUTO SEL. | YES | NO | NO | NO | NO | NO | NO | NO | NO | NO | NO | NO | NO | NO MUTING | NO MUTING | NO | NO | NO | NO | NO | NO | NO | YES | YES | YES
957202410 | SE4 PLUS FINGER | SE4-14-030-PP-N 14 mm res MASTER BLANKIN | 4 | 14 | 300 | 0,5…6 | 35x40 | MAN/AUTO SEL. | YES | NO | NO | NO | NO | NO | NO | NO | NO | NO | NO | NO | NO | NO MUTING | NO MUTING | NO | NO | NO | NO | NO | NO | NO | YES | YES | YES
957202420 | SE4 PLUS FINGER | SE4-14-045-PP-N 14 mm res MASTER BLANKIN | 4 | 14 | 450 | 0,5…6 | 35x40 | MAN/AUTO SEL. | YES | NO | NO | NO | NO | NO | NO | NO | NO | NO | NO | NO | NO | NO MUTING | NO MUTING | NO | NO | NO | NO | NO | NO | NO | YES | YES | YES
957202430 | SE4 PLUS FINGER | SE4-14-060-PP-N 14 mm res MASTER BLANKIN | 4 | 14 | 600 | 0,5…6 | 35x40 | MAN/AUTO SEL. | YES | NO | NO | NO | NO | NO | NO | NO | NO | NO | NO | NO | NO | NO MUTING | NO MUTING | NO | NO | NO | NO | NO | NO | NO | YES | YES | YES
957202440 | SE4 PLUS FINGER | SE4-14-075-PP-N 14 mm res MASTER BLANKIN | 4 | 14 | 750 | 0,5…6 | 35x40 | MAN/AUTO SEL. | YES | NO | NO | NO | NO | NO | NO | NO | NO | NO | NO | NO | NO | NO MUTING | NO MUTING | NO | NO | NO | NO | NO | NO | NO | YES | YES | YES
957202450 | SE4 PLUS FINGER | SE4-14-090-PP-N 14 mm res MASTER BLANKIN | 4 | 14 | 900 | 0,5…6 | 35x40 | MAN/AUTO SEL. | YES | NO | NO | NO | NO | NO | NO | NO | NO | NO | NO | NO | NO | NO MUTING | NO MUTING | NO | NO | NO | NO | NO | NO | NO | YES | YES | YES
957202460 | SE4 PLUS FINGER | SE4-14-105-PP-N 14 mm res MASTER BLANKIN | 4 | 14 | 1050 | 0,5…6 | 35x40 | MAN/AUTO SEL. | YES | NO | NO | NO | NO | NO | NO | NO | NO | NO | NO | NO | NO | NO MUTING | NO MUTING | NO | NO | NO | NO | NO | NO | NO | YES | YES | YES
957202470 | SE4 PLUS FINGER | SE4-14-120-PP-N 14 mm res MASTER BLANKIN | 4 | 14 | 1200 | 0,5…6 | 35x40 | MAN/AUTO SEL. | YES | NO | NO | NO | NO | NO | NO | NO | NO | NO | NO | NO | NO | NO MUTING | NO MUTING | NO | NO | NO | NO | NO | NO | NO | YES | YES | YES
957202600 | SE4 PLUS FINGER | SE4-14-015-PP-S 14 mm res SLAVE | 4 | 14 | 150 | 0,5…6 | 35x40 | MAN/AUTO SEL. | NO | NO | NO | NO | NO | NO | NO | NO | NO | NO | NO | NO | NO | NO MUTING | NO MUTING | NO | NO | NO | NO | NO | NO | NO | YES | NO | NO
957202610 | SE4 PLUS FINGER | SE4-14-030-PP-S 14 mm res SLAVE | 4 | 14 | 300 | 0,5…6 | 35x40 | MAN/AUTO SEL. | NO | NO | NO | NO | NO | NO | NO | NO | NO | NO | NO | NO | NO | NO MUTING | NO MUTING | NO | NO | NO | NO | NO | NO | NO | YES | NO | NO
957202620 | SE4 PLUS FINGER | SE4-14-045-PP-S 14 mm res SLAVE | 4 | 14 | 450 | 0,5…6 | 35x40 | MAN/AUTO SEL. | NO | NO | NO | NO | NO | NO | NO | NO | NO | NO | NO | NO | NO | NO MUTING | NO MUTING | NO | NO | NO | NO | NO | NO | NO | YES | NO | NO
957202630 | SE4 PLUS FINGER | SE4-14-060-PP-S 14 mm res SLAVE | 4 | 14 | 600 | 0,5…6 | 35x40 | MAN/AUTO SEL. | NO | NO | NO | NO | NO | NO | NO | NO | NO | NO | NO | NO | NO | NO MUTING | NO MUTING | NO | NO | NO | NO | NO | NO | NO | YES | NO | NO
957202640 | SE4 PLUS FINGER | SE4-14-075-PP-S 14 mm res SLAVE | 4 | 14 | 750 | 0,5…6 | 35x40 | MAN/AUTO SEL. | NO | NO | NO | NO | NO | NO | NO | NO | NO | NO | NO | NO | NO | NO MUTING | NO MUTING | NO | NO | NO | NO | NO | NO | NO | YES | NO | NO
957202650 | SE4 PLUS FINGER | SE4-14-090-PP-S 14 mm res SLAVE | 4 | 14 | 900 | 0,5…6 | 35x40 | MAN/AUTO SEL. | NO | NO | NO | NO | NO | NO | NO | NO | NO | NO | NO | NO | NO | NO MUTING | NO MUTING | NO | NO | NO | NO | NO | NO | NO | YES | NO | NO
957202660 | SE4 PLUS FINGER | SE4-14-105-PP-S 14 mm res SLAVE | 4 | 14 | 1050 | 0,5…6 | 35x40 | MAN/AUTO SEL. | NO | NO | NO | NO | NO | NO | NO | NO | NO | NO | NO | NO | NO | NO MUTING | NO MUTING | NO | NO | NO | NO | NO | NO | NO | YES | NO | NO
957202670 | SE4 PLUS FINGER | SE4-14-120-PP-S 14 mm res SLAVE | 4 | 14 | 1200 | 0,5…6 | 35x40 | MAN/AUTO SEL. | NO | NO | NO | NO | NO | NO | NO | NO | NO | NO | NO | NO | NO | NO MUTING | NO MUTING | NO | NO | NO | NO | NO | NO | NO | YES | NO | NO
957201890 | SE4 PLUS HAND | SE4-30-015-PP-E 30 mm res EDM | 4 | 30 | 150 | 0,5…15 | 35x40 | MAN/AUTO SEL. | YES | NO | NO | NO | NO | NO | NO | NO | NO | NO | NO | NO | NO | NO MUTING | NO MUTING | NO | NO | NO | NO | NO | NO | NO | NO | NO | NO
957201900 | SE4 PLUS HAND | SE4-30-030-PP-E 30 mm res EDM | 4 | 30 | 300 | 0,5…15 | 35x40 | MAN/AUTO SEL. | YES | NO | NO | NO | NO | NO | NO | NO | NO | NO | NO | NO | NO | NO MUTING | NO MUTING | NO | NO | NO | NO | NO | NO | NO | NO | NO | NO
957201910 | SE4 PLUS HAND | SE4-30-045-PP-E 30 mm res EDM | 4 | 30 | 450 | 0,5…15 | 35x40 | MAN/AUTO SEL. | YES | NO | NO | NO | NO | NO | NO | NO | NO | NO | NO | NO | NO | NO MUTING | NO MUTING | NO | NO | NO | NO | NO | NO | NO | NO | NO | NO
957201920 | SE4 PLUS HAND | SE4-30-060-PP-E 30 mm res EDM | 4 | 30 | 600 | 0,5…15 | 35x40 | MAN/AUTO SEL. | YES | NO | NO | NO | NO | NO | NO | NO | NO | NO | NO | NO | NO | NO MUTING | NO MUTING | NO | NO | NO | NO | NO | NO | NO | NO | NO | NO
957201930 | SE4 PLUS HAND | SE4-30-075-PP-E 30 mm res EDM | 4 | 30 | 750 | 0,5…15 | 35x40 | MAN/AUTO SEL. | YES | NO | NO | NO | NO | NO | NO | NO | NO | NO | NO | NO | NO | NO MUTING | NO MUTING | NO | NO | NO | NO | NO | NO | NO | NO | NO | NO
957201940 | SE4 PLUS HAND | SE4-30-090-PP-E 30 mm res EDM | 4 | 30 | 900 | 0,5…15 | 35x40 | MAN/AUTO SEL. | YES | NO | NO | NO | NO | NO | NO | NO | NO | NO | NO | NO | NO | NO MUTING | NO MUTING | NO | NO | NO | NO | NO | NO | NO | NO | NO | NO
957201950 | SE4 PLUS HAND | SE4-30-105-PP-E 30 mm res EDM | 4 | 30 | 1050 | 0,5…15 | 35x40 | MAN/AUTO SEL. | YES | NO | NO | NO | NO | NO | NO | NO | NO | NO | NO | NO | NO | NO MUTING | NO MUTING | NO | NO | NO | NO | NO | NO | NO | NO | NO | NO
957201960 | SE4 PLUS HAND | SE4-30-120-PP-E 30 mm res EDM | 4 | 30 | 1200 | 0,5…15 | 35x40 | MAN/AUTO SEL. | YES | NO | NO | NO | NO | NO | NO | NO | NO | NO | NO | NO | NO | NO MUTING | NO MUTING | NO | NO | NO | NO | NO | NO | NO | NO | NO | NO
957201970 | SE4 PLUS HAND | SE4-30-135-PP-E 30 mm res EDM | 4 | 30 | 1350 | 0,5…15 | 35x40 | MAN/AUTO SEL. | YES | NO | NO | NO | NO | NO | NO | NO | NO | NO | NO | NO | NO | NO MUTING | NO MUTING | NO | NO | NO | NO | NO | NO | NO | NO | NO | NO
957201980 | SE4 PLUS HAND | SE4-30-150-PP-E 30 mm res EDM | 4 | 30 | 1500 | 0,5…15 | 35x40 | MAN/AUTO SEL. | YES | NO | NO | NO | NO | NO | NO | NO | NO | NO | NO | NO | NO | NO MUTING | NO MUTING | NO | NO | NO | NO | NO | NO | NO | NO | NO | NO
957201990 | SE4 PLUS HAND | SE4-30-165-PP-E 30 mm res EDM | 4 | 30 | 1650 | 0,5…15 | 35x40 | MAN/AUTO SEL. | YES | NO | NO | NO | NO | NO | NO | NO | NO | NO | NO | NO | NO | NO MUTING | NO MUTING | NO | NO | NO | NO | NO | NO | NO | NO | NO | NO
957202080 | SE4 PLUS HAND | SE4-30-015-PP-B 30 mm res BLANKING | 4 | 30 | 150 | 0,5…15 | 35x40 | MAN/AUTO SEL. | YES | NO | NO | NO | NO | NO | NO | NO | NO | NO | NO | NO | NO | NO MUTING | NO MUTING | NO | NO | NO | NO | NO | NO | NO | NO | YES | YES
957202090 | SE4 PLUS HAND | SE4-30-030-PP-B 30 mm res BLANKING | 4 | 30 | 300 | 0,5…15 | 35x40 | MAN/AUTO SEL. | YES | NO | NO | NO | NO | NO | NO | NO | NO | NO | NO | NO | NO | NO MUTING | NO MUTING | NO | NO | NO | NO | NO | NO | NO | NO | YES | YES
957202100 | SE4 PLUS HAND | SE4-30-045-PP-B 30 mm res BLANKING | 4 | 30 | 450 | 0,5…15 | 35x40 | MAN/AUTO SEL. | YES | NO | NO | NO | NO | NO | NO | NO | NO | NO | NO | NO | NO | NO MUTING | NO MUTING | NO | NO | NO | NO | NO | NO | NO | NO | YES | YES
957202110 | SE4 PLUS HAND | SE4-30-060-PP-B 30 mm res BLANKING | 4 | 30 | 600 | 0,5…15 | 35x40 | MAN/AUTO SEL. | YES | NO | NO | NO | NO | NO | NO | NO | NO | NO | NO | NO | NO | NO MUTING | NO MUTING | NO | NO | NO | NO | NO | NO | NO | NO | YES | YES
957202120 | SE4 PLUS HAND | SE4-30-075-PP-B 30 mm res BLANKING | 4 | 30 | 750 | 0,5…15 | 35x40 | MAN/AUTO SEL. | YES | NO | NO | NO | NO | NO | NO | NO | NO | NO | NO | NO | NO | NO MUTING | NO MUTING | NO | NO | NO | NO | NO | NO | NO | NO | YES | YES
957202130 | SE4 PLUS HAND | SE4-30-090-PP-B 30 mm res BLANKING | 4 | 30 | 900 | 0,5…15 | 35x40 | MAN/AUTO SEL. | YES | NO | NO | NO | NO | NO | NO | NO | NO | NO | NO | NO | NO | NO MUTING | NO MUTING | NO | NO | NO | NO | NO | NO | NO | NO | YES | YES
957202140 | SE4 PLUS HAND | SE4-30-105-PP-B 30 mm res BLANKING | 4 | 30 | 1050 | 0,5…15 | 35x40 | MAN/AUTO SEL. | YES | NO | NO | NO | NO | NO | NO | NO | NO | NO | NO | NO | NO | NO MUTING | NO MUTING | NO | NO | NO | NO | NO | NO | NO | NO | YES | YES
957202150 | SE4 PLUS HAND | SE4-30-120-PP-B 30 mm res BLANKING | 4 | 30 | 1200 | 0,5…15 | 35x40 | MAN/AUTO SEL. | YES | NO | NO | NO | NO | NO | NO | NO | NO | NO | NO | NO | NO | NO MUTING | NO MUTING | NO | NO | NO | NO | NO | NO | NO | NO | YES | YES
957202160 | SE4 PLUS HAND | SE4-30-135-PP-B 30 mm res BLANKING | 4 | 30 | 1350 | 0,5…15 | 35x40 | MAN/AUTO SEL. | YES | NO | NO | NO | NO | NO | NO | NO | NO | NO | NO | NO | NO | NO MUTING | NO MUTING | NO | NO | NO | NO | NO | NO | NO | NO | YES | YES
957202170 | SE4 PLUS HAND | SE4-30-150-PP-B 30 mm res BLANKING | 4 | 30 | 1500 | 0,5…15 | 35x40 | MAN/AUTO SEL. | YES | NO | NO | NO | NO | NO | NO | NO | NO | NO | NO | NO | NO | NO MUTING | NO MUTING | NO | NO | NO | NO | NO | NO | NO | NO | YES | YES
957202180 | SE4 PLUS HAND | SE4-30-165-PP-B 30 mm res BLANKING | 4 | 30 | 1650 | 0,5…15 | 35x40 | MAN/AUTO SEL. | YES | NO | NO | NO | NO | NO | NO | NO | NO | NO | NO | NO | NO | NO MUTING | NO MUTING | NO | NO | NO | NO | NO | NO | NO | NO | YES | YES
957202280 | SE4 PLUS HAND | SE4-30-015-PP-M 30 mm res MASTER | 4 | 30 | 150 | 0,5…15 | 35x40 | MAN/AUTO SEL. | YES | NO | NO | NO | NO | NO | NO | NO | NO | NO | NO | NO | NO | NO MUTING | NO MUTING | NO | NO | NO | NO | NO | NO | NO | YES | NO | NO
957202290 | SE4 PLUS HAND | SE4-30-030-PP-M 30 mm res MASTER | 4 | 30 | 300 | 0,5…15 | 35x40 | MAN/AUTO SEL. | YES | NO | NO | NO | NO | NO | NO | NO | NO | NO | NO | NO | NO | NO MUTING | NO MUTING | NO | NO | NO | NO | NO | NO | NO | YES | NO | NO
957202300 | SE4 PLUS HAND | SE4-30-045-PP-M 30 mm res MASTER | 4 | 30 | 450 | 0,5…15 | 35x40 | MAN/AUTO SEL. | YES | NO | NO | NO | NO | NO | NO | NO | NO | NO | NO | NO | NO | NO MUTING | NO MUTING | NO | NO | NO | NO | NO | NO | NO | YES | NO | NO
957202310 | SE4 PLUS HAND | SE4-30-060-PP-M 30 mm res MASTER | 4 | 30 | 600 | 0,5…15 | 35x40 | MAN/AUTO SEL. | YES | NO | NO | NO | NO | NO | NO | NO | NO | NO | NO | NO | NO | NO MUTING | NO MUTING | NO | NO | NO | NO | NO | NO | NO | YES | NO | NO
957202320 | SE4 PLUS HAND | SE4-30-075-PP-M 30 mm res MASTER | 4 | 30 | 750 | 0,5…15 | 35x40 | MAN/AUTO SEL. | YES | NO | NO | NO | NO | NO | NO | NO | NO | NO | NO | NO | NO | NO MUTING | NO MUTING | NO | NO | NO | NO | NO | NO | NO | YES | NO | NO
957202330 | SE4 PLUS HAND | SE4-30-090-PP-M 30 mm res MASTER | 4 | 30 | 900 | 0,5…15 | 35x40 | MAN/AUTO SEL. | YES | NO | NO | NO | NO | NO | NO | NO | NO | NO | NO | NO | NO | NO MUTING | NO MUTING | NO | NO | NO | NO | NO | NO | NO | YES | NO | NO
957202340 | SE4 PLUS HAND | SE4-30-105-PP-M 30 mm res MASTER | 4 | 30 | 1050 | 0,5…15 | 35x40 | MAN/AUTO SEL. | YES | NO | NO | NO | NO | NO | NO | NO | NO | NO | NO | NO | NO | NO MUTING | NO MUTING | NO | NO | NO | NO | NO | NO | NO | YES | NO | NO
957202350 | SE4 PLUS HAND | SE4-30-120-PP-M 30 mm res MASTER | 4 | 30 | 1200 | 0,5…15 | 35x40 | MAN/AUTO SEL. | YES | NO | NO | NO | NO | NO | NO | NO | NO | NO | NO | NO | NO | NO MUTING | NO MUTING | NO | NO | NO | NO | NO | NO | NO | YES | NO | NO
957202360 | SE4 PLUS HAND | SE4-30-135-PP-M 30 mm res MASTER | 4 | 30 | 1350 | 0,5…15 | 35x40 | MAN/AUTO SEL. | YES | NO | NO | NO | NO | NO | NO | NO | NO | NO | NO | NO | NO | NO MUTING | NO MUTING | NO | NO | NO | NO | NO | NO | NO | YES | NO | NO
957202370 | SE4 PLUS HAND | SE4-30-150-PP-M 30 mm res MASTER | 4 | 30 | 1500 | 0,5…15 | 35x40 | MAN/AUTO SEL. | YES | NO | NO | NO | NO | NO | NO | NO | NO | NO | NO | NO | NO | NO MUTING | NO MUTING | NO | NO | NO | NO | NO | NO | NO | YES | NO | NO
957202380 | SE4 PLUS HAND | SE4-30-165-PP-M 30 mm res MASTER | 4 | 30 | 1650 | 0,5…15 | 35x40 | MAN/AUTO SEL. | YES | NO | NO | NO | NO | NO | NO | NO | NO | NO | NO | NO | NO | NO MUTING | NO MUTING | NO | NO | NO | NO | NO | NO | NO | YES | NO | NO
957202480 | SE4 PLUS HAND | SE4-30-015-PP-N 30 mm res MASTER BLANKIN | 4 | 30 | 150 | 0,5…15 | 35x40 | MAN/AUTO SEL. | YES | NO | NO | NO | NO | NO | NO | NO | NO | NO | NO | NO | NO | NO MUTING | NO MUTING | NO | NO | NO | NO | NO | NO | NO | YES | YES | YES
957202490 | SE4 PLUS HAND | SE4-30-030-PP-N 30 mm res MASTER BLANKIN | 4 | 30 | 300 | 0,5…15 | 35x40 | MAN/AUTO SEL. | YES | NO | NO | NO | NO | NO | NO | NO | NO | NO | NO | NO | NO | NO MUTING | NO MUTING | NO | NO | NO | NO | NO | NO | NO | YES | YES | YES
957202500 | SE4 PLUS HAND | SE4-30-045-PP-N 30 mm res MASTER BLANKIN | 4 | 30 | 450 | 0,5…15 | 35x40 | MAN/AUTO SEL. | YES | NO | NO | NO | NO | NO | NO | NO | NO | NO | NO | NO | NO | NO MUTING | NO MUTING | NO | NO | NO | NO | NO | NO | NO | YES | YES | YES
957202510 | SE4 PLUS HAND | SE4-30-060-PP-N 30 mm res MASTER BLANKIN | 4 | 30 | 600 | 0,5…15 | 35x40 | MAN/AUTO SEL. | YES | NO | NO | NO | NO | NO | NO | NO | NO | NO | NO | NO | NO | NO MUTING | NO MUTING | NO | NO | NO | NO | NO | NO | NO | YES | YES | YES
957202520 | SE4 PLUS HAND | SE4-30-075-PP-N 30 mm res MASTER BLANKIN | 4 | 30 | 750 | 0,5…15 | 35x40 | MAN/AUTO SEL. | YES | NO | NO | NO | NO | NO | NO | NO | NO | NO | NO | NO | NO | NO MUTING | NO MUTING | NO | NO | NO | NO | NO | NO | NO | YES | YES | YES
957202530 | SE4 PLUS HAND | SE4-30-090-PP-N 30 mm res MASTER BLANKIN | 4 | 30 | 900 | 0,5…15 | 35x40 | MAN/AUTO SEL. | YES | NO | NO | NO | NO | NO | NO | NO | NO | NO | NO | NO | NO | NO MUTING | NO MUTING | NO | NO | NO | NO | NO | NO | NO | YES | YES | YES
957202540 | SE4 PLUS HAND | SE4-30-105-PP-N 30 mm res MASTER BLANKIN | 4 | 30 | 1050 | 0,5…15 | 35x40 | MAN/AUTO SEL. | YES | NO | NO | NO | NO | NO | NO | NO | NO | NO | NO | NO | NO | NO MUTING | NO MUTING | NO | NO | NO | NO | NO | NO | NO | YES | YES | YES
957202550 | SE4 PLUS HAND | SE4-30-120-PP-N 30 mm res MASTER BLANKIN | 4 | 30 | 1200 | 0,5…15 | 35x40 | MAN/AUTO SEL. | YES | NO | NO | NO | NO | NO | NO | NO | NO | NO | NO | NO | NO | NO MUTING | NO MUTING | NO | NO | NO | NO | NO | NO | NO | YES | YES | YES
957202560 | SE4 PLUS HAND | SE4-30-135-PP-N 30 mm res MASTER BLANKIN | 4 | 30 | 1350 | 0,5…15 | 35x40 | MAN/AUTO SEL. | YES | NO | NO | NO | NO | NO | NO | NO | NO | NO | NO | NO | NO | NO MUTING | NO MUTING | NO | NO | NO | NO | NO | NO | NO | YES | YES | YES
957202570 | SE4 PLUS HAND | SE4-30-150-PP-N 30 mm res MASTER BLANKIN | 4 | 30 | 1500 | 0,5…15 | 35x40 | MAN/AUTO SEL. | YES | NO | NO | NO | NO | NO | NO | NO | NO | NO | NO | NO | NO | NO MUTING | NO MUTING | NO | NO | NO | NO | NO | NO | NO | YES | YES | YES
957202580 | SE4 PLUS HAND | SE4-30-165-PP-N 30 mm res MASTER BLANKIN | 4 | 30 | 1650 | 0,5…15 | 35x40 | MAN/AUTO SEL. | YES | NO | NO | NO | NO | NO | NO | NO | NO | NO | NO | NO | NO | NO MUTING | NO MUTING | NO | NO | NO | NO | NO | NO | NO | YES | YES | YES
957202680 | SE4 PLUS HAND | SE4-30-015-PP-S 30 mm res SLAVE | 4 | 30 | 150 | 0,5…15 | 35x40 | MAN/AUTO SEL. | NO | NO | NO | NO | NO | NO | NO | NO | NO | NO | NO | NO | NO | NO MUTING | NO MUTING | NO | NO | NO | NO | NO | NO | NO | YES | NO | NO
957202690 | SE4 PLUS HAND | SE4-30-030-PP-S 30 mm res SLAVE | 4 | 30 | 300 | 0,5…15 | 35x40 | MAN/AUTO SEL. | NO | NO | NO | NO | NO | NO | NO | NO | NO | NO | NO | NO | NO | NO MUTING | NO MUTING | NO | NO | NO | NO | NO | NO | NO | YES | NO | NO
957202700 | SE4 PLUS HAND | SE4-30-045-PP-S 30 mm res SLAVE | 4 | 30 | 450 | 0,5…15 | 35x40 | MAN/AUTO SEL. | NO | NO | NO | NO | NO | NO | NO | NO | NO | NO | NO | NO | NO | NO MUTING | NO MUTING | NO | NO | NO | NO | NO | NO | NO | YES | NO | NO
957202710 | SE4 PLUS HAND | SE4-30-060-PP-S 30 mm res SLAVE | 4 | 30 | 600 | 0,5…15 | 35x40 | MAN/AUTO SEL. | NO | NO | NO | NO | NO | NO | NO | NO | NO | NO | NO | NO | NO | NO MUTING | NO MUTING | NO | NO | NO | NO | NO | NO | NO | YES | NO | NO
957202720 | SE4 PLUS HAND | SE4-30-075-PP-S 30 mm res SLAVE | 4 | 30 | 750 | 0,5…15 | 35x40 | MAN/AUTO SEL. | NO | NO | NO | NO | NO | NO | NO | NO | NO | NO | NO | NO | NO | NO MUTING | NO MUTING | NO | NO | NO | NO | NO | NO | NO | YES | NO | NO
957202730 | SE4 PLUS HAND | SE4-30-090-PP-S 30 mm res SLAVE | 4 | 30 | 900 | 0,5…15 | 35x40 | MAN/AUTO SEL. | NO | NO | NO | NO | NO | NO | NO | NO | NO | NO | NO | NO | NO | NO MUTING | NO MUTING | NO | NO | NO | NO | NO | NO | NO | YES | NO | NO
957202740 | SE4 PLUS HAND | SE4-30-105-PP-S 30 mm res SLAVE | 4 | 30 | 1050 | 0,5…15 | 35x40 | MAN/AUTO SEL. | NO | NO | NO | NO | NO | NO | NO | NO | NO | NO | NO | NO | NO | NO MUTING | NO MUTING | NO | NO | NO | NO | NO | NO | NO | YES | NO | NO
957202750 | SE4 PLUS HAND | SE4-30-120-PP-S 30 mm res SLAVE | 4 | 30 | 1200 | 0,5…15 | 35x40 | MAN/AUTO SEL. | NO | NO | NO | NO | NO | NO | NO | NO | NO | NO | NO | NO | NO | NO MUTING | NO MUTING | NO | NO | NO | NO | NO | NO | NO | YES | NO | NO
957202760 | SE4 PLUS HAND | SE4-30-135-PP-S 30 mm res SLAVE | 4 | 30 | 1350 | 0,5…15 | 35x40 | MAN/AUTO SEL. | NO | NO | NO | NO | NO | NO | NO | NO | NO | NO | NO | NO | NO | NO MUTING | NO MUTING | NO | NO | NO | NO | NO | NO | NO | YES | NO | NO
957202770 | SE4 PLUS HAND | SE4-30-150-PP-S 30 mm res SLAVE | 4 | 30 | 1500 | 0,5…15 | 35x40 | MAN/AUTO SEL. | NO | NO | NO | NO | NO | NO | NO | NO | NO | NO | NO | NO | NO | NO MUTING | NO MUTING | NO | NO | NO | NO | NO | NO | NO | YES | NO | NO
957202780 | SE4 PLUS HAND | SE4-30-165-PP-S 30 mm res SLAVE | 4 | 30 | 1650 | 0,5…15 | 35x40 | MAN/AUTO SEL. | NO | NO | NO | NO | NO | NO | NO | NO | NO | NO | NO | NO | NO | NO MUTING | NO MUTING | NO | NO | NO | NO | NO | NO | NO | YES | NO | NO
957401000 | SE4 R | SE4-RA1-PP-W ACTIVE H=500 PNP-PNP-NO | 4 | 2 | 500 | 0,5…7,5 | 35x40 | MAN/AUTO SEL. | YES | NO | NO | YES | NO | YES | NO | NO | NO | NO | NO | INTEGRATED | NO | 0,01…4 sec | 10 min / ∞ | YES | EDGED | NO | NO | YES | NO | NO | NO | NO | NO
957401010 | SE4 R | SE4-RDB PASSIVE DEFLECTING BAR H=500 | 4 | 2 | 500 | 0,5…7,5 | 35x40 | MAN/AUTO SEL. | YES | NO | NO | YES | NO | YES | NO | NO | NO | NO | NO | INTEGRATED | NO | 0,01…4 sec | 10 min / ∞ | YES | EDGED | NO | NO | YES | NO | NO | NO | NO | NO
957401020 | SE4 R | SE4-RA1L-PP-W L-ACTIVE H=500 PNP-PNP-NO | 4 | 2 | 500 | 0,5…3 | 35x40 | MAN/AUTO SEL. | YES | NO | NO | YES | NO | YES | Parallel | YES | NO | NO | NO | INTEGRATED | NO | 0,01…4 sec | 10 min / ∞ | YES | EDGED | NO | NO | YES | NO | NO | NO | NO | NO
957401030 | SE4 R | SE4-RDBL L-PASSIVE DEFLECTING BAR H=500 | 4 | 2 | 500 | 0,5…3 | 35x40 | MAN/AUTO SEL. | YES | NO | NO | YES | NO | YES | Parallel | YES | NO | NO | NO | INTEGRATED | NO | 0,01…4 sec | 10 min / ∞ | YES | EDGED | NO | NO | YES | NO | NO | NO | NO | NO
957401040 | SE4 R | SE4-RA1T-PP-W T-ACTIVE H=500 PNP-PNP-NO | 4 | 2 | 500 | 0,5…3 | 35x40 | MAN/AUTO SEL. | YES | NO | NO | YES | NO | YES | Parallel | YES | NO | NO | NO | INTEGRATED | NO | 0,01…4 sec | 10 min / ∞ | YES | EDGED | NO | NO | YES | NO | NO | NO | NO | NO
957401050 | SE4 R | SE4-RDBT T-PASSIVE DEFLECTING BAR H=500 | 4 | 2 | 500 | 0,5…3 | 35x40 | MAN/AUTO SEL. | YES | NO | NO | YES | NO | YES | Parallel | YES | NO | NO | NO | INTEGRATED | NO | 0,01…4 sec | 10 min / ∞ | YES | EDGED | NO | NO | YES | NO | NO | NO | NO | NO
957201751 | SE4 T/L MUTING | SE4-T2-050-PP-W H=500 mm T MUTING | 4 | 2 | 500 | 0,5…3 | 35x40 | MAN/AUTO SEL. | YES | NO | NO | YES | NO | YES | Parallel | YES | NO | NO | NO | INTEGRATED | NO | 0,01…4 sec | 10 min / ∞ | YES | EDGED | NO | NO | NO | NO | NO | NO | NO | NO
957201761 | SE4 T/L MUTING | SE4-T3-080-PP-W H=800 mm T MUTING | 4 | 3 | 800 | 0,5…3 | 35x40 | MAN/AUTO SEL. | YES | NO | NO | YES | NO | YES | Parallel | YES | NO | NO | NO | INTEGRATED | NO | 0,01…4 sec | 10 min / ∞ | YES | EDGED | NO | NO | NO | NO | NO | NO | NO | NO
957201771 | SE4 T/L MUTING | SE4-L2-050-PP-W H=500 mm L MUTING | 4 | 2 | 500 | 0,5…3 | 35x40 | MAN/AUTO SEL. | YES | NO | NO | YES | NO | YES | Parallel | YES | NO | NO | NO | INTEGRATED | NO | 0,01…4 sec | 10 min / ∞ | YES | EDGED | NO | NO | NO | NO | NO | NO | NO | NO
957201781 | SE4 T/L MUTING | SE4-L3-080-PP-W H=800 mm L MUTING | 4 | 3 | 800 | 0,5…3 | 35x40 | MAN/AUTO SEL. | YES | NO | NO | YES | NO | YES | Parallel | YES | NO | NO | NO | INTEGRATED | NO | 0,01…4 sec | 10 min / ∞ | YES | EDGED | NO | NO | NO | NO | NO | NO | NO | NO
957201791 | SE4 T/L MUTING | SE4-S2-050-PP-W H=500 mm LINEAR | 4 | 2 | 500 | 0,5…25 | 35x40 | MAN/AUTO SEL. | YES | NO | NO | YES | NO | YES | NO | NO | NO | NO | NO | INTEGRATED | NO | 0,01…4 sec | 10 min / ∞ | YES | EDGED | NO | NO | NO | NO | NO | NO | NO | NO
957201801 | SE4 T/L MUTING | SE4-S3-080-PP-W H=800 mm LINEAR | 4 | 3 | 800 | 0,5…25 | 35x40 | MAN/AUTO SEL. | YES | NO | NO | YES | NO | YES | NO | NO | NO | NO | NO | INTEGRATED | NO | 0,01…4 sec | 10 min / ∞ | YES | EDGED | NO | NO | NO | NO | NO | NO | NO | NO
957202800 | SE4 T/L MUTING | SE4-S2-050-PP-T H=500 MM MUTING F/G | 4 | 2 | 500 | 0,5…25 | 35x40 | MAN/AUTO SEL. | YES | NO | NO | YES | NO | YES | NO | NO | NO | NO | NO | INTEGRATED | NO | 0,01…4 sec | 10 min / ∞ | YES | EDGED | NO | NO | NO | NO | NO | NO | NO | NO
957202810 | SE4 T/L MUTING | SE4-S3-080-PP-T H=800 MM MUTING F/G | 4 | 3 | 800 | 0,5…25 | 35x40 | MAN/AUTO SEL. | YES | NO | NO | YES | NO | YES | NO | NO | NO | NO | NO | INTEGRATED | NO | 0,01…4 sec | 10 min / ∞ | YES | EDGED | NO | NO | NO | NO | NO | NO | NO | NO
957202820 | SE4 T/L MUTING | SE4-L2-050-PP-T H=500 MM L MUTING F/G | 4 | 2 | 500 | 0,5…7 | 35x40 | MAN/AUTO SEL. | YES | NO | NO | YES | NO | YES | Parallel | NO | YES | NO | NO | INTEGRATED | NO | 0,01…4 sec | 10 min / ∞ | YES | EDGED | NO | NO | NO | NO | NO | NO | NO | NO
957202830 | SE4 T/L MUTING | SE4-L3-080-PP-T H=800 MM L MUTING F/G | 4 | 3 | 800 | 0,5…7 | 35x40 | MAN/AUTO SEL. | YES | NO | NO | YES | NO | YES | Parallel | NO | YES | NO | NO | INTEGRATED | NO | 0,01…4 sec | 10 min / ∞ | YES | EDGED | NO | NO | NO | NO | NO | NO | NO | NO
957202840 | SE4 T/L MUTING | SE4-T2-050-PP-T H=500 MM T MUTING F/G | 4 | 2 | 500 | 0,5…7 | 35x40 | MAN/AUTO SEL. | YES | NO | NO | YES | NO | YES | Parallel | NO | YES | NO | NO | INTEGRATED | NO | 0,01…4 sec | 10 min / ∞ | YES | EDGED | NO | NO | NO | NO | NO | NO | NO | NO
957202850 | SE4 T/L MUTING | SE4-T3-080-PP-T H=800 MM T MUTING F/G | 4 | 3 | 800 | 0,5…7 | 35x40 | MAN/AUTO SEL. | YES | NO | NO | YES | NO | YES | Parallel | NO | YES | NO | NO | INTEGRATED | NO | 0,01…4 sec | 10 min / ∞ | YES | EDGED | NO | NO | NO | NO | NO | NO | NO | NO
957851240 | SG2 BODY BIG BASE | SG2-B2-050-OO-E H=500 LINEAR EDM | 2 | 2 | 500 | 0,5…60 | 52x57 | MAN/AUTO SEL. | YES | NO | NO | NO | NO | NO | NO | NO | NO | NO | NO | NO | NO | NO MUTING | NO MUTING | NO | NO | NO | NO | NO | NO | NO | NO | NO | NO
957851250 | SG2 BODY BIG BASE | SG2-B3-080-OO-E H=800 LINEAR EDM | 2 | 3 | 800 | 0,5…60 | 52x57 | MAN/AUTO SEL. | YES | NO | NO | NO | NO | NO | NO | NO | NO | NO | NO | NO | NO | NO MUTING | NO MUTING | NO | NO | NO | NO | NO | NO | NO | NO | NO | NO
957851260 | SG2 BODY BIG BASE | SG2-B4-090-OO-E H=900 LINEAR EDM | 2 | 4 | 900 | 0,5…60 | 52x57 | MAN/AUTO SEL. | YES | NO | NO | NO | NO | NO | NO | NO | NO | NO | NO | NO | NO | NO MUTING | NO MUTING | NO | NO | NO | NO | NO | NO | NO | NO | NO | NO
957851270 | SG2 BODY BIG BASE | SG2-B4-120-OO-E H=1200 LINEAR EDM | 2 | 4 | 1200 | 0,5…60 | 52x57 | MAN/AUTO SEL. | YES | NO | NO | NO | NO | NO | NO | NO | NO | NO | NO | NO | NO | NO MUTING | NO MUTING | NO | NO | NO | NO | NO | NO | NO | NO | NO | NO
957851320 | SG2 BODY BIG MUTING | SG2-B2-050-OO-W-C H=500 LINEAR MUTING CODED | 2 | 2 | 500 | 0,5…60 | 52x57 | MAN/AUTO SEL. | YES | NO | YES | YES | NO | YES | NO | NO | NO | NO | YES | EXTERNAL and INTEGRATED | YES | 0,01…4 sec | 10 min / ∞ | YES | EDGED or TRIGGERED | YES | YES | NO | NO | NO | NO | NO | NO
957851330 | SG2 BODY BIG MUTING | SG2-B3-080-OO-W-C H=800 LINEAR MUTING CODED | 2 | 3 | 800 | 0,5…60 | 52x57 | MAN/AUTO SEL. | YES | NO | YES | YES | NO | YES | NO | NO | NO | NO | YES | EXTERNAL and INTEGRATED | YES | 0,01…4 sec | 10 min / ∞ | YES | EDGED or TRIGGERED | YES | YES | NO | NO | NO | NO | NO | NO
957851340 | SG2 BODY BIG MUTING | SG2-B4-090-OO-W-C H=900 LINEAR MUTING CODED | 2 | 4 | 900 | 0,5…60 | 52x57 | MAN/AUTO SEL. | YES | NO | YES | YES | NO | YES | NO | NO | NO | NO | YES | EXTERNAL and INTEGRATED | YES | 0,01…4 sec | 10 min / ∞ | YES | EDGED or TRIGGERED | YES | YES | NO | NO | NO | NO | NO | NO
957851350 | SG2 BODY BIG MUTING | SG2-B4-120-OO-W-C H=1200 LINEAR MUTING CODED | 2 | 4 | 1200 | 0,5…60 | 52x57 | MAN/AUTO SEL. | YES | NO | YES | YES | NO | YES | NO | NO | NO | NO | YES | EXTERNAL and INTEGRATED | YES | 0,01…4 sec | 10 min / ∞ | YES | EDGED or TRIGGERED | YES | YES | NO | NO | NO | NO | NO | NO
957851280 | SG4 BODY BIG BASE | SG4-B2-050-OO-E H=500 LINEAR EDM | 4 | 2 | 500 | 6…60 | 52x57 | MAN/AUTO SEL. | YES | NO | NO | NO | NO | NO | NO | NO | NO | NO | NO | NO | NO | NO MUTING | NO MUTING | NO | NO | NO | NO | NO | NO | NO | NO | NO | NO
957851290 | SG4 BODY BIG BASE | SG4-B3-080-OO-E H=800 LINEAR EDM | 4 | 3 | 800 | 6…60 | 52x57 | MAN/AUTO SEL. | YES | NO | NO | NO | NO | NO | NO | NO | NO | NO | NO | NO | NO | NO MUTING | NO MUTING | NO | NO | NO | NO | NO | NO | NO | NO | NO | NO
957851300 | SG4 BODY BIG BASE | SG4-B4-090-OO-E H=900 LINEAR EDM | 4 | 4 | 900 | 6…60 | 52x57 | MAN/AUTO SEL. | YES | NO | NO | NO | NO | NO | NO | NO | NO | NO | NO | NO | NO | NO MUTING | NO MUTING | NO | NO | NO | NO | NO | NO | NO | NO | NO | NO
957851310 | SG4 BODY BIG BASE | SG4-B4-120-OO-E H=1200 LINEAR EDM | 4 | 4 | 1200 | 6…60 | 52x57 | MAN/AUTO SEL. | YES | NO | NO | NO | NO | NO | NO | NO | NO | NO | NO | NO | NO | NO MUTING | NO MUTING | NO | NO | NO | NO | NO | NO | NO | NO | NO | NO
957851360 | SG4 BODY BIG MUTING | SG4-BLR2-050-OO-W-C H=500 LINEAR MUTING CODED | 4 | 2 | 500 | 6…60 | 52x57 | MAN/AUTO SEL. | YES | NO | YES | YES | NO | YES | NO | NO | NO | NO | YES | EXTERNAL and INTEGRATED | YES | 0,01…4 sec | 10 min / ∞ | YES | EDGED or TRIGGERED | YES | YES | NO | NO | NO | NO | NO | NO
957851370 | SG4 BODY BIG MUTING | SG4-BLR3-080-OO-W-C H=800 LINEAR MUTING CODED | 4 | 3 | 800 | 6…60 | 52x57 | MAN/AUTO SEL. | YES | NO | YES | YES | NO | YES | NO | NO | NO | NO | YES | EXTERNAL and INTEGRATED | YES | 0,01…4 sec | 10 min / ∞ | YES | EDGED or TRIGGERED | YES | YES | NO | NO | NO | NO | NO | NO
957851380 | SG4 BODY BIG MUTING | SG4-BLR4-090-OO-W-C H=900 LINEAR MUTING CODED | 4 | 4 | 900 | 6…60 | 52x57 | MAN/AUTO SEL. | YES | NO | YES | YES | NO | YES | NO | NO | NO | NO | YES | EXTERNAL and INTEGRATED | YES | 0,01…4 sec | 10 min / ∞ | YES | EDGED or TRIGGERED | YES | YES | NO | NO | NO | NO | NO | NO
957851390 | SG4 BODY BIG MUTING | SG4-BLR4-120-OO-W-C H=1200 LINEAR MUTING CODED | 4 | 4 | 1200 | 6…60 | 52x57 | MAN/AUTO SEL. | YES | NO | YES | YES | NO | YES | NO | NO | NO | NO | YES | EXTERNAL and INTEGRATED | YES | 0,01…4 sec | 10 min / ∞ | YES | EDGED or TRIGGERED | YES | YES | NO | NO | NO | NO | NO | NO
957851400 | SG4 BODY BIG MUTING | SG4-BSR2-050-OO-W-C H=500 LINEAR MUTING CODED | 4 | 2 | 500 | 0,5…30 | 52x57 | MAN/AUTO SEL. | YES | NO | YES | YES | NO | YES | NO | NO | NO | NO | YES | EXTERNAL and INTEGRATED | YES | 0,01…4 sec | 10 min / ∞ | YES | EDGED or TRIGGERED | YES | YES | NO | NO | NO | NO | NO | NO
957851410 | SG4 BODY BIG MUTING | SG4-BSR3-080-OO-W-C H=800 LINEAR MUTING CODED | 4 | 3 | 800 | 0,5…30 | 52x57 | MAN/AUTO SEL. | YES | NO | YES | YES | NO | YES | NO | NO | NO | NO | YES | EXTERNAL and INTEGRATED | YES | 0,01…4 sec | 10 min / ∞ | YES | EDGED or TRIGGERED | YES | YES | NO | NO | NO | NO | NO | NO
957851420 | SG4 BODY BIG MUTING | SG4-BSR4-090-OO-W-C H=900 LINEAR MUTING CODED | 4 | 4 | 900 | 0,5…30 | 52x57 | MAN/AUTO SEL. | YES | NO | YES | YES | NO | YES | NO | NO | NO | NO | YES | EXTERNAL and INTEGRATED | YES | 0,01…4 sec | 10 min / ∞ | YES | EDGED or TRIGGERED | YES | YES | NO | NO | NO | NO | NO | NO
957851430 | SG4 BODY BIG MUTING | SG4-BSR4-120-OO-W-C H=1200 LINEAR MUTING CODED | 4 | 4 | 1200 | 0,5…30 | 52x57 | MAN/AUTO SEL. | YES | NO | YES | YES | NO | YES | NO | NO | NO | NO | YES | EXTERNAL and INTEGRATED | YES | 0,01…4 sec | 10 min / ∞ | YES | EDGED or TRIGGERED | YES | YES | NO | NO | NO | NO | NO | NO
957851570 | SG4 LONG RANGE BASE | SG4-40-060-OO-E H=600 LONG RANGE | 4 | 40 | 600 | 6…60 | 52x57 | MAN/AUTO SEL. | YES | NO | NO | NO | NO | NO | NO | NO | NO | NO | NO | NO | NO | NO MUTING | NO MUTING | NO | NO | NO | NO | NO | NO | NO | NO | NO | NO
957851580 | SG4 LONG RANGE BASE | SG4-40-090-OO-E H=900 LONG RANGE | 4 | 40 | 900 | 6…60 | 52x57 | MAN/AUTO SEL. | YES | NO | NO | NO | NO | NO | NO | NO | NO | NO | NO | NO | NO | NO MUTING | NO MUTING | NO | NO | NO | NO | NO | NO | NO | NO | NO | NO
957851590 | SG4 LONG RANGE BASE | SG4-40-120-OO-E H=1200 LONG RANGE | 4 | 40 | 1200 | 6…60 | 52x57 | MAN/AUTO SEL. | YES | NO | NO | NO | NO | NO | NO | NO | NO | NO | NO | NO | NO | NO MUTING | NO MUTING | NO | NO | NO | NO | NO | NO | NO | NO | NO | NO
957951000 | SG4 BODY REFLECTOR ACTIVE BASE | SG4-RB2-050-OO-E H=500 ACTIVE EDM | 4 | 2 | 500 | 0,5..8 | 52x57 | MAN/AUTO SEL. | YES | NO | NO | NO | NO | NO | NO | NO | NO | NO | NO | NO | NO | NO MUTING | NO MUTING | NO | NO | NO | NO | YES | YES | NO | NO | NO | NO
957951010 | SG4 BODY REFLECTOR ACTIVE BASE | SG4-RB3-080-OO-E H=800 ACTIVE EDM | 4 | 3 | 800 | 0,5..8 | 52x57 | MAN/AUTO SEL. | YES | NO | NO | NO | NO | NO | NO | NO | NO | NO | NO | NO | NO | NO MUTING | NO MUTING | NO | NO | NO | NO | YES | YES | NO | NO | NO | NO
957951190 | SG4 BODY REFLECTOR ACTIVE BASE | SG4-RB4-090-OO-E H=900 ACTIVE EDM | 4 | 4 | 900 | 0,5..6,5 | 52x57 | MAN/AUTO SEL. | YES | NO | NO | NO | NO | NO | NO | NO | NO | NO | NO | NO | NO | NO MUTING | NO MUTING | NO | NO | NO | NO | YES | YES | NO | NO | NO | NO
957951020 | SG4 BODY REFLECTOR ACTIVE BASE | SG4-RB4-120-OO-E H=1200 ACTIVE EDM | 4 | 4 | 1200 | 0,5..8 | 52x57 | MAN/AUTO SEL. | YES | NO | NO | NO | NO | NO | NO | NO | NO | NO | NO | NO | NO | NO MUTING | NO MUTING | NO | NO | NO | NO | YES | YES | NO | NO | NO | NO
957951030 | SG4 BODY REFLECTOR ACTIVE MUTING | SG4-RB2-050-OO-W H=500 ACTIVE MUTING | 4 | 2 | 500 | 0,5..8 | 52x57 | MAN/AUTO SEL. | YES | NO | NO | YES | NO | YES | NO | NO | NO | NO | YES | EXTERNAL and INTEGRATED | YES | 0,01…4 sec | 10 min / ∞ | YES | EDGED or TRIGGERED | YES | YES | YES | NO | NO | NO | NO | NO
957951040 | SG4 BODY REFLECTOR ACTIVE MUTING | SG4-RB3-080-OO-W H=800 ACTIVE MUTING | 4 | 3 | 800 | 0,5..8 | 52x57 | MAN/AUTO SEL. | YES | NO | NO | YES | NO | YES | NO | NO | NO | NO | YES | EXTERNAL and INTEGRATED | YES | 0,01…4 sec | 10 min / ∞ | YES | EDGED or TRIGGERED | YES | YES | YES | NO | NO | NO | NO | NO
957951180 | SG4 BODY REFLECTOR ACTIVE MUTING | SG4-RB4-090-OO-W H=900 ACTIVE MUTING | 4 | 4 | 900 | 0,5..6,5 | 52x57 | MAN/AUTO SEL. | YES | NO | NO | YES | NO | YES | NO | NO | NO | NO | YES | EXTERNAL and INTEGRATED | YES | 0,01…4 sec | 10 min / ∞ | YES | EDGED or TRIGGERED | YES | YES | YES | NO | NO | NO | NO | NO
957951050 | SG4 BODY REFLECTOR ACTIVE MUTING | SG4-RB4-120-OO-W H=1200 ACTIVE MUTING | 4 | 4 | 1200 | 0,5..8 | 52x57 | MAN/AUTO SEL. | YES | NO | NO | YES | NO | YES | NO | NO | NO | NO | YES | EXTERNAL and INTEGRATED | YES | 0,01…4 sec | 10 min / ∞ | YES | EDGED or TRIGGERED | YES | YES | YES | NO | NO | NO | NO | NO
957951060 | SG4 BODY REFLECTOR ACTIVE MUTING | SG4-RB2L-050-OO-W H=500 ACTIVE L MUTING | 4 | 2 | 500 | 0,5..3 | 52x57 | MAN/AUTO SEL. | YES | NO | NO | YES | NO | YES | Parallel | YES | NO | NO | YES | EXTERNAL and INTEGRATED | YES | 0,01…4 sec | 10 min / ∞ | YES | EDGED or TRIGGERED | YES | YES | YES | YES | NO | NO | NO | NO
957951070 | SG4 BODY REFLECTOR ACTIVE MUTING | SG4-RB3L-080-OO-W H=800 ACTIVE L MUTING | 4 | 3 | 800 | 0,5..3 | 52x57 | MAN/AUTO SEL. | YES | NO | NO | YES | NO | YES | Parallel | YES | NO | NO | YES | EXTERNAL and INTEGRATED | YES | 0,01…4 sec | 10 min / ∞ | YES | EDGED or TRIGGERED | YES | YES | YES | YES | NO | NO | NO | NO
957951080 | SG4 BODY REFLECTOR ACTIVE MUTING | SG4-RB2T-050-OO-W H=500 ACTIVE T MUTING | 4 | 2 | 500 | 0,5..3 | 52x57 | MAN/AUTO SEL. | YES | NO | NO | YES | NO | YES | Parallel | YES | NO | NO | YES | EXTERNAL and INTEGRATED | YES | 0,01…4 sec | 10 min / ∞ | YES | EDGED or TRIGGERED | YES | YES | YES | YES | NO | NO | NO | NO
957951090 | SG4 BODY REFLECTOR ACTIVE MUTING | SG4-RB3T-080-OO-W H=800 ACTIVE T MUTING | 4 | 3 | 800 | 0,5..3 | 52x57 | MAN/AUTO SEL. | YES | NO | NO | YES | NO | YES | Parallel | YES | NO | NO | YES | EXTERNAL and INTEGRATED | YES | 0,01…4 sec | 10 min / ∞ | YES | EDGED or TRIGGERED | YES | YES | YES | YES | NO | NO | NO | NO
957951100 | SG4 BODY REFLECTOR PASSIVE | SG4-RDB2 H=500 PASSIVE | 4 | 2 | 500 | 0,5..8 | 52x57 | MAN/AUTO SEL. | YES | NO | NO | NO | NO | NO | NO | NO | NO | NO | NO | NO | NO | NO MUTING | NO MUTING | NO | NO | NO | NO | YES | NO | YES | NO | NO | NO
957951110 | SG4 BODY REFLECTOR PASSIVE | SG4-RDB3 H=800 PASSIVE | 4 | 3 | 800 | 0,5..8 | 52x57 | MAN/AUTO SEL. | YES | NO | NO | NO | NO | NO | NO | NO | NO | NO | NO | NO | NO | NO MUTING | NO MUTING | NO | NO | NO | NO | YES | NO | YES | NO | NO | NO
957951170 | SG4 BODY REFLECTOR PASSIVE | SG4-RDB4-090 H=900 PASSIVE | 4 | 4 | 900 | 0,5..6,5 | 52x57 | MAN/AUTO SEL. | YES | NO | NO | NO | NO | NO | NO | NO | NO | NO | NO | NO | NO | NO MUTING | NO MUTING | NO | NO | NO | NO | YES | NO | YES | NO | NO | NO
957951120 | SG4 BODY REFLECTOR PASSIVE | SG4-RDB4-120 H=1200 PASSIVE | 4 | 4 | 1200 | 0,5..8 | 52x57 | MAN/AUTO SEL. | YES | NO | NO | NO | NO | NO | NO | NO | NO | NO | NO | NO | NO | NO MUTING | NO MUTING | NO | NO | NO | NO | YES | NO | YES | NO | NO | NO
957951130 | SG4 BODY REFLECTOR PASSIVE | SG4-RDB2L H=500 PASSIVE L | 4 | 2 | 500 | 0,5..3 | 52x57 | MAN/AUTO SEL. | YES | NO | NO | NO | NO | NO | Parallel | YES | NO | NO | NO | NO | NO | NO MUTING | NO MUTING | NO | NO | NO | NO | YES | YES | YES | NO | NO | NO
957951140 | SG4 BODY REFLECTOR PASSIVE | SG4-RDB3L H=800 PASSIVE L | 4 | 3 | 800 | 0,5..3 | 52x57 | MAN/AUTO SEL. | YES | NO | NO | NO | NO | NO | Parallel | YES | NO | NO | NO | NO | NO | NO MUTING | NO MUTING | NO | NO | NO | NO | YES | YES | YES | NO | NO | NO
957951150 | SG4 BODY REFLECTOR PASSIVE | SG4-RDB2T H=500 PASSIVE T | 4 | 2 | 500 | 0,5..3 | 52x57 | MAN/AUTO SEL. | YES | NO | NO | NO | NO | NO | Parallel | YES | NO | NO | NO | NO | NO | NO MUTING | NO MUTING | NO | NO | NO | NO | YES | YES | YES | NO | NO | NO
957951160 | SG4 BODY REFLECTOR PASSIVE | SG4-RDB3T H=800 PASSIVE T | 4 | 3 | 800 | 0,5..3 | 52x57 | MAN/AUTO SEL. | YES | NO | NO | NO | NO | NO | Parallel | YES | NO | NO | NO | NO | NO | NO MUTING | NO MUTING | NO | NO | NO | NO | YES | YES | YES | NO | NO | NO
957851000 | SG2 BODY COMPACT BASE | SG2-S2-050-PP-E H=500 LINEAR EDM | 2 | 2 | 500 | 0,5..50 | 35x40 | MAN/AUTO SEL. | YES | NO | NO | NO | NO | NO | NO | NO | NO | NO | NO | NO | NO | NO MUTING | NO MUTING | NO | NO | NO | NO | NO | NO | NO | NO | NO | NO
957851010 | SG2 BODY COMPACT BASE | SG2-S3-080-PP-E H=800 LINEAR EDM | 2 | 3 | 800 | 0,5..50 | 35x40 | MAN/AUTO SEL. | YES | NO | NO | NO | NO | NO | NO | NO | NO | NO | NO | NO | NO | NO MUTING | NO MUTING | NO | NO | NO | NO | NO | NO | NO | NO | NO | NO
957851020 | SG2 BODY COMPACT BASE | SG2-S4-090-PP-E H=900 LINEAR EDM | 2 | 4 | 900 | 0,5..50 | 35x40 | MAN/AUTO SEL. | YES | NO | NO | NO | NO | NO | NO | NO | NO | NO | NO | NO | NO | NO MUTING | NO MUTING | NO | NO | NO | NO | NO | NO | NO | NO | NO | NO
957851030 | SG2 BODY COMPACT BASE | SG2-S4-120-PP-E H=1200 LINEAR EDM | 2 | 4 | 1200 | 0,5..50 | 35x40 | MAN/AUTO SEL. | YES | NO | NO | NO | NO | NO | NO | NO | NO | NO | NO | NO | NO | NO MUTING | NO MUTING | NO | NO | NO | NO | NO | NO | NO | NO | NO | NO
957851080 | SG2 BODY COMPACT MUTING | SG2-S2-050-PP-W H=500 LINEAR MUTING | 2 | 2 | 500 | 0,5..50 | 35x40 | MAN/AUTO SEL. | YES | NO | NO | YES | NO | YES | NO | NO | NO | NO | NO | INTEGRATED | NO | 0,01…4 sec | 10 min / ∞ | YES | EDGED | NO | NO | NO | NO | NO | NO | NO | NO
957851090 | SG2 BODY COMPACT MUTING | SG2-S3-080-PP-W H=800 LINEAR MUTING | 2 | 3 | 800 | 0,5..50 | 35x40 | MAN/AUTO SEL. | YES | NO | NO | YES | NO | YES | NO | NO | NO | NO | NO | INTEGRATED | NO | 0,01…4 sec | 10 min / ∞ | YES | EDGED | NO | NO | NO | NO | NO | NO | NO | NO
957851100 | SG2 BODY COMPACT MUTING | SG2-S4-090-PP-W H=900 LINEAR MUTING | 2 | 4 | 900 | 0,5..50 | 35x40 | MAN/AUTO SEL. | YES | NO | NO | YES | NO | YES | NO | NO | NO | NO | NO | INTEGRATED | NO | 0,01…4 sec | 10 min / ∞ | YES | EDGED | NO | NO | NO | NO | NO | NO | NO | NO
957851110 | SG2 BODY COMPACT MUTING | SG2-S4-120-PP-W H=1200 LINEAR MUTING | 2 | 4 | 1200 | 0,5..50 | 35x40 | MAN/AUTO SEL. | YES | NO | NO | YES | NO | YES | NO | NO | NO | NO | NO | INTEGRATED | NO | 0,01…4 sec | 10 min / ∞ | YES | EDGED | NO | NO | NO | NO | NO | NO | NO | NO
957851120 | SG2 BODY COMPACT MUTING | SG2-L2-050-PP-W H=500 L MUTING | 2 | 2 | 500 | 0,5..3 | 35x40 | MAN/AUTO SEL. | YES | NO | NO | YES | NO | YES | Parallel | YES | NO | NO | NO | INTEGRATED | NO | 0,01…4 sec | 10 min / ∞ | YES | EDGED | NO | NO | NO | NO | NO | NO | NO | NO
957851130 | SG2 BODY COMPACT MUTING | SG2-L3-080-PP-W H=800 L MUTING | 2 | 3 | 800 | 0,5..3 | 35x40 | MAN/AUTO SEL. | YES | NO | NO | YES | NO | YES | Parallel | YES | NO | NO | NO | INTEGRATED | NO | 0,01…4 sec | 10 min / ∞ | YES | EDGED | NO | NO | NO | NO | NO | NO | NO | NO
957851140 | SG2 BODY COMPACT MUTING | SG2-T2-050-PP-W H=500 T MUTING | 2 | 2 | 500 | 0,5..3 | 35x40 | MAN/AUTO SEL. | YES | NO | NO | YES | NO | YES | Parallel | YES | NO | NO | NO | INTEGRATED | NO | 0,01…4 sec | 10 min / ∞ | YES | EDGED | NO | NO | NO | NO | NO | NO | NO | NO
957851150 | SG2 BODY COMPACT MUTING | SG2-T3-080-PP-W H=800 T MUTING | 2 | 3 | 800 | 0,5..3 | 35x40 | MAN/AUTO SEL. | YES | NO | NO | YES | NO | YES | Parallel | YES | NO | NO | NO | INTEGRATED | NO | 0,01…4 sec | 10 min / ∞ | YES | EDGED | NO | NO | NO | NO | NO | NO | NO | NO
957851040 | SG4 BODY COMPACT BASE | SG4-S2-050-PP-E H=500 LINEAR EDM | 4 | 2 | 500 | 0,5..50 | 35x40 | MAN/AUTO SEL. | YES | NO | NO | NO | NO | NO | NO | NO | NO | NO | NO | NO | NO | NO MUTING | NO MUTING | NO | NO | NO | NO | NO | NO | NO | NO | NO | NO
957851050 | SG4 BODY COMPACT BASE | SG4-S3-080-PP-E H=800 LINEAR EDM | 4 | 3 | 800 | 0,5..50 | 35x40 | MAN/AUTO SEL. | YES | NO | NO | NO | NO | NO | NO | NO | NO | NO | NO | NO | NO | NO MUTING | NO MUTING | NO | NO | NO | NO | NO | NO | NO | NO | NO | NO
957851060 | SG4 BODY COMPACT BASE | SG4-S4-090-PP-E H=900 LINEAR EDM | 4 | 4 | 900 | 0,5..50 | 35x40 | MAN/AUTO SEL. | YES | NO | NO | NO | NO | NO | NO | NO | NO | NO | NO | NO | NO | NO MUTING | NO MUTING | NO | NO | NO | NO | NO | NO | NO | NO | NO | NO
957851070 | SG4 BODY COMPACT BASE | SG4-S4-120-PP-E H=1200 LINEAR EDM | 4 | 4 | 1200 | 0,5..50 | 35x40 | MAN/AUTO SEL. | YES | NO | NO | NO | NO | NO | NO | NO | NO | NO | NO | NO | NO | NO MUTING | NO MUTING | NO | NO | NO | NO | NO | NO | NO | NO | NO | NO
957851160 | SG4 BODY COMPACT MUTING | SG4-S2-050-PP-W H=500 LINEAR MUTING | 4 | 2 | 500 | 0,5..50 | 35x40 | MAN/AUTO SEL. | YES | NO | NO | YES | NO | YES | NO | NO | NO | NO | NO | INTEGRATED | NO | 0,01…4 sec | 10 min / ∞ | YES | EDGED | NO | NO | NO | NO | NO | NO | NO | NO
957851170 | SG4 BODY COMPACT MUTING | SG4-S3-080-PP-W H=800 LINEAR MUTING | 4 | 3 | 800 | 0,5..50 | 35x40 | MAN/AUTO SEL. | YES | NO | NO | YES | NO | YES | NO | NO | NO | NO | NO | INTEGRATED | NO | 0,01…4 sec | 10 min / ∞ | YES | EDGED | NO | NO | NO | NO | NO | NO | NO | NO
957851180 | SG4 BODY COMPACT MUTING | SG4-S4-090-PP-W H=900 LINEAR MUTING | 4 | 4 | 900 | 0,5..50 | 35x40 | MAN/AUTO SEL. | YES | NO | NO | YES | NO | YES | NO | NO | NO | NO | NO | INTEGRATED | NO | 0,01…4 sec | 10 min / ∞ | YES | EDGED | NO | NO | NO | NO | NO | NO | NO | NO
957851190 | SG4 BODY COMPACT MUTING | SG4-S4-120-PP-W H=1200 LINEAR MUTING | 4 | 4 | 1200 | 0,5..50 | 35x40 | MAN/AUTO SEL. | YES | NO | NO | YES | NO | YES | NO | NO | NO | NO | NO | INTEGRATED | NO | 0,01…4 sec | 10 min / ∞ | YES | EDGED | NO | NO | NO | NO | NO | NO | NO | NO
957851200 | SG4 BODY COMPACT MUTING | SG4-L2-050-PP-W H=500 L MUTING | 4 | 2 | 500 | 0,5..3 | 35x40 | MAN/AUTO SEL. | YES | NO | NO | YES | NO | YES | Parallel | YES | NO | NO | NO | INTEGRATED | NO | 0,01…4 sec | 10 min / ∞ | YES | EDGED | NO | NO | NO | NO | NO | NO | NO | NO
957851210 | SG4 BODY COMPACT MUTING | SG4-L3-080-PP-W H=800 L MUTING | 4 | 3 | 800 | 0,5..3 | 35x40 | MAN/AUTO SEL. | YES | NO | NO | YES | NO | YES | Parallel | YES | NO | NO | NO | INTEGRATED | NO | 0,01…4 sec | 10 min / ∞ | YES | EDGED | NO | NO | NO | NO | NO | NO | NO | NO
957851220 | SG4 BODY COMPACT MUTING | SG4-T2-050-PP-W H=500 T MUTING | 4 | 2 | 500 | 0,5..3 | 35x40 | MAN/AUTO SEL. | YES | NO | NO | YES | NO | YES | Parallel | YES | NO | NO | NO | INTEGRATED | NO | 0,01…4 sec | 10 min / ∞ | YES | EDGED | NO | NO | NO | NO | NO | NO | NO | NO
957851230 | SG4 BODY COMPACT MUTING | SG4-T3-080-PP-W H=800 T MUTING | 4 | 3 | 800 | 0,5..3 | 35x40 | MAN/AUTO SEL. | YES | NO | NO | YES | NO | YES | Parallel | YES | NO | NO | NO | INTEGRATED | NO | 0,01…4 sec | 10 min / ∞ | YES | EDGED | NO | NO | NO | NO | NO | NO | NO | NO

## CABLE SELECTOR
DLA SAFETY CABLE SELECTOR
Code | PRODUCT VERSION | Model | Cables | SHIELDED | TX PIG-TAIL | RX MUTING PIG-TAIL | RX BLANKING PIG-TAIL | TX CASCADE PIG-TAIL | RX CASCADE PIG-TAIL | TX PRIMARY : POLES | TX SECONDARY : POLES | RX PRIMARY : POLES | RX SECONDARY : POLES | TX SECONDARY : OUTFIT IN THE PACKAGE | RX SECONDARY : OUTFIT IN THE PACKAGE | TX PRIMARY : CODES | TX SECONDARY : CODES | RX PRIMARY : CODES | RX SECONDARY : CODES
957101110 | SE2 BODY | SE2-P2-050-PP-W 500mm res pnp-pnp no-no | CV | YES | NO | NO | NO | NO | NO | 4 | NO | 8 | NO | NO | NO | CV-A1/A2-22-B-XX | NO | CV-A1/A2-26-B-XX | NO
957101120 | SE2 BODY | SE2-P3-080-PP-W 400mm res pnp-pnp no-no | CV | YES | NO | NO | NO | NO | NO | 4 | NO | 8 | NO | NO | NO | CV-A1/A2-22-B-XX | NO | CV-A1/A2-26-B-XX | NO
957101130 | SE2 BODY | SE2-P4-090-PP-W 300mm res pnp-pnp no-no | CV | YES | NO | NO | NO | NO | NO | 4 | NO | 8 | NO | NO | NO | CV-A1/A2-22-B-XX | NO | CV-A1/A2-26-B-XX | NO
957101140 | SE2 BODY | SE2-P4-120-PP-W 400mm res pnp-pnp no-no | CV | YES | NO | NO | NO | NO | NO | 4 | NO | 8 | NO | NO | NO | CV-A1/A2-22-B-XX | NO | CV-A1/A2-26-B-XX | NO
957101000 | SE2 HAND 35 | SE2-35-015-PP-W 35mm res pnp-pnp no-no | CV | YES | NO | NO | NO | NO | NO | 4 | NO | 8 | NO | NO | NO | CV-A1/A2-22-B-XX | NO | CV-A1/A2-26-B-XX | NO
957101010 | SE2 HAND 35 | SE2-35-030-PP-W 35mm res pnp-pnp no-no | CV | YES | NO | NO | NO | NO | NO | 4 | NO | 8 | NO | NO | NO | CV-A1/A2-22-B-XX | NO | CV-A1/A2-26-B-XX | NO
957101020 | SE2 HAND 35 | SE2-35-045-PP-W 35mm res pnp-pnp no-no | CV | YES | NO | NO | NO | NO | NO | 4 | NO | 8 | NO | NO | NO | CV-A1/A2-22-B-XX | NO | CV-A1/A2-26-B-XX | NO
957101030 | SE2 HAND 35 | SE2-35-060-PP-W 35mm res pnp-pnp no-no | CV | YES | NO | NO | NO | NO | NO | 4 | NO | 8 | NO | NO | NO | CV-A1/A2-22-B-XX | NO | CV-A1/A2-26-B-XX | NO
957101040 | SE2 HAND 35 | SE2-35-075-PP-W 35mm res pnp-pnp no-no | CV | YES | NO | NO | NO | NO | NO | 4 | NO | 8 | NO | NO | NO | CV-A1/A2-22-B-XX | NO | CV-A1/A2-26-B-XX | NO
957101050 | SE2 HAND 35 | SE2-35-090-PP-W 35mm res pnp-pnp no-no | CV | YES | NO | NO | NO | NO | NO | 4 | NO | 8 | NO | NO | NO | CV-A1/A2-22-B-XX | NO | CV-A1/A2-26-B-XX | NO
957101060 | SE2 HAND 35 | SE2-35-105-PP-W 35mm res pnp-pnp no-no | CV | YES | NO | NO | NO | NO | NO | 4 | NO | 8 | NO | NO | NO | CV-A1/A2-22-B-XX | NO | CV-A1/A2-26-B-XX | NO
957101070 | SE2 HAND 35 | SE2-35-120-PP-W 35mm res pnp-pnp no-no | CV | YES | NO | NO | NO | NO | NO | 4 | NO | 8 | NO | NO | NO | CV-A1/A2-22-B-XX | NO | CV-A1/A2-26-B-XX | NO
957101080 | SE2 HAND 35 | SE2-35-135-PP-W 35mm res pnp-pnp no-no | CV | YES | NO | NO | NO | NO | NO | 4 | NO | 8 | NO | NO | NO | CV-A1/A2-22-B-XX | NO | CV-A1/A2-26-B-XX | NO
957101090 | SE2 HAND 35 | SE2-35-150-PP-W 35mm res pnp-pnp no-no | CV | YES | NO | NO | NO | NO | NO | 4 | NO | 8 | NO | NO | NO | CV-A1/A2-22-B-XX | NO | CV-A1/A2-26-B-XX | NO
957101100 | SE2 HAND 35 | SE2-35-165-PP-W 35mm res pnp-pnp no-no | CV | YES | NO | NO | NO | NO | NO | 4 | NO | 8 | NO | NO | NO | CV-A1/A2-22-B-XX | NO | CV-A1/A2-26-B-XX | NO
957081000 | SF2 30 | SF2-30-015-PP-X 30mm res AUTO RESTART | CS | NO | NO | NO | NO | NO | NO | 4 | NO | 5 | NO | NO | NO | CS-A1-02-G/U/B-XX | NO | CS-A1-03-G/U/B-XX | NO
957081010 | SF2 30 | SF2-30-030-PP-X 30mm res AUTO RESTART | CS | NO | NO | NO | NO | NO | NO | 4 | NO | 5 | NO | NO | NO | CS-A1-02-G/U/B-XX | NO | CS-A1-03-G/U/B-XX | NO
957081020 | SF2 30 | SF2-30-045-PP-X 30mm res AUTO RESTART | CS | NO | NO | NO | NO | NO | NO | 4 | NO | 5 | NO | NO | NO | CS-A1-02-G/U/B-XX | NO | CS-A1-03-G/U/B-XX | NO
957081030 | SF2 30 | SF2-30-060-PP-X 30mm res AUTO RESTART | CS | NO | NO | NO | NO | NO | NO | 4 | NO | 5 | NO | NO | NO | CS-A1-02-G/U/B-XX | NO | CS-A1-03-G/U/B-XX | NO
957081040 | SF2 30 | SF2-30-075-PP-X 30mm res AUTO RESTART | CS | NO | NO | NO | NO | NO | NO | 4 | NO | 5 | NO | NO | NO | CS-A1-02-G/U/B-XX | NO | CS-A1-03-G/U/B-XX | NO
957081050 | SF2 30 | SF2-30-090-PP-X 30mm res AUTO RESTART | CS | NO | NO | NO | NO | NO | NO | 4 | NO | 5 | NO | NO | NO | CS-A1-02-G/U/B-XX | NO | CS-A1-03-G/U/B-XX | NO
957081060 | SF2 30 | SF2-30-105-PP-X 30mm res AUTO RESTART | CS | NO | NO | NO | NO | NO | NO | 4 | NO | 5 | NO | NO | NO | CS-A1-02-G/U/B-XX | NO | CS-A1-03-G/U/B-XX | NO
957081070 | SF2 30 | SF2-30-120-PP-X 30mm res AUTO RESTART | CS | NO | NO | NO | NO | NO | NO | 4 | NO | 5 | NO | NO | NO | CS-A1-02-G/U/B-XX | NO | CS-A1-03-G/U/B-XX | NO
957081080 | SF2 30 | SF2-30-135-PP-X 30mm res AUTO RESTART | CS | NO | NO | NO | NO | NO | NO | 4 | NO | 5 | NO | NO | NO | CS-A1-02-G/U/B-XX | NO | CS-A1-03-G/U/B-XX | NO
957081090 | SF2 30 | SF2-30-150-PP-X 30mm res AUTO RESTART | CS | NO | NO | NO | NO | NO | NO | 4 | NO | 5 | NO | NO | NO | CS-A1-02-G/U/B-XX | NO | CS-A1-03-G/U/B-XX | NO
957081100 | SF2 30 | SF2-30-015-PP-Y 30mm res MANUAL RESTART | CS | NO | NO | NO | NO | NO | NO | 4 | NO | 5 | NO | NO | NO | CS-A1-02-G/U/B-XX | NO | CS-A1-03-G/U/B-XX | NO
957081110 | SF2 30 | SF2-30-030-PP-Y 30mm res MANUAL RESTART | CS | NO | NO | NO | NO | NO | NO | 4 | NO | 5 | NO | NO | NO | CS-A1-02-G/U/B-XX | NO | CS-A1-03-G/U/B-XX | NO
957081120 | SF2 30 | SF2-30-045-PP-Y 30mm res MANUAL RESTART | CS | NO | NO | NO | NO | NO | NO | 4 | NO | 5 | NO | NO | NO | CS-A1-02-G/U/B-XX | NO | CS-A1-03-G/U/B-XX | NO
957081130 | SF2 30 | SF2-30-060-PP-Y 30mm res MANUAL RESTART | CS | NO | NO | NO | NO | NO | NO | 4 | NO | 5 | NO | NO | NO | CS-A1-02-G/U/B-XX | NO | CS-A1-03-G/U/B-XX | NO
957081140 | SF2 30 | SF2-30-075-PP-Y 30mm res MANUAL RESTART | CS | NO | NO | NO | NO | NO | NO | 4 | NO | 5 | NO | NO | NO | CS-A1-02-G/U/B-XX | NO | CS-A1-03-G/U/B-XX | NO
957081150 | SF2 30 | SF2-30-090-PP-Y 30mm res MANUAL RESTART | CS | NO | NO | NO | NO | NO | NO | 4 | NO | 5 | NO | NO | NO | CS-A1-02-G/U/B-XX | NO | CS-A1-03-G/U/B-XX | NO
957081160 | SF2 30 | SF2-30-105-PP-Y 30mm res MANUAL RESTART | CS | NO | NO | NO | NO | NO | NO | 4 | NO | 5 | NO | NO | NO | CS-A1-02-G/U/B-XX | NO | CS-A1-03-G/U/B-XX | NO
957081170 | SF2 30 | SF2-30-120-PP-Y 30mm res MANUAL RESTART | CS | NO | NO | NO | NO | NO | NO | 4 | NO | 5 | NO | NO | NO | CS-A1-02-G/U/B-XX | NO | CS-A1-03-G/U/B-XX | NO
957081180 | SF2 30 | SF2-30-135-PP-Y 30mm res MANUAL RESTART | CS | NO | NO | NO | NO | NO | NO | 4 | NO | 5 | NO | NO | NO | CS-A1-02-G/U/B-XX | NO | CS-A1-03-G/U/B-XX | NO
957081190 | SF2 30 | SF2-30-150-PP-Y 30mm res MANUAL RESTART | CS | NO | NO | NO | NO | NO | NO | 4 | NO | 5 | NO | NO | NO | CS-A1-02-G/U/B-XX | NO | CS-A1-03-G/U/B-XX | NO
957081200 | SF2 50 | SF2-50-030-PP-X 50mm RES AUTO RESTART | CS | NO | NO | NO | NO | NO | NO | 4 | NO | 5 | NO | NO | NO | CS-A1-02-G/U/B-XX | NO | CS-A1-03-G/U/B-XX | NO
957081210 | SF2 50 | SF2-50-045-PP-X 50mm RES AUTO RESTART | CS | NO | NO | NO | NO | NO | NO | 4 | NO | 5 | NO | NO | NO | CS-A1-02-G/U/B-XX | NO | CS-A1-03-G/U/B-XX | NO
957081220 | SF2 50 | SF2-50-060-PP-X 50mm RES AUTO RESTART | CS | NO | NO | NO | NO | NO | NO | 4 | NO | 5 | NO | NO | NO | CS-A1-02-G/U/B-XX | NO | CS-A1-03-G/U/B-XX | NO
957081230 | SF2 50 | SF2-50-075-PP-X 50mm RES AUTO RESTART | CS | NO | NO | NO | NO | NO | NO | 4 | NO | 5 | NO | NO | NO | CS-A1-02-G/U/B-XX | NO | CS-A1-03-G/U/B-XX | NO
957081240 | SF2 50 | SF2-50-090-PP-X 50mm RES AUTO RESTART | CS | NO | NO | NO | NO | NO | NO | 4 | NO | 5 | NO | NO | NO | CS-A1-02-G/U/B-XX | NO | CS-A1-03-G/U/B-XX | NO
957081250 | SF2 50 | SF2-50-105-PP-X 50mm RES AUTO RESTART | CS | NO | NO | NO | NO | NO | NO | 4 | NO | 5 | NO | NO | NO | CS-A1-02-G/U/B-XX | NO | CS-A1-03-G/U/B-XX | NO
957081260 | SF2 50 | SF2-50-120-PP-X 50mm RES AUTO RESTART | CS | NO | NO | NO | NO | NO | NO | 4 | NO | 5 | NO | NO | NO | CS-A1-02-G/U/B-XX | NO | CS-A1-03-G/U/B-XX | NO
957081270 | SF2 50 | SF2-50-135-PP-X 50mm RES AUTO RESTART | CS | NO | NO | NO | NO | NO | NO | 4 | NO | 5 | NO | NO | NO | CS-A1-02-G/U/B-XX | NO | CS-A1-03-G/U/B-XX | NO
957081280 | SF2 50 | SF2-50-150-PP-X 50mm RES AUTO RESTART | CS | NO | NO | NO | NO | NO | NO | 4 | NO | 5 | NO | NO | NO | CS-A1-02-G/U/B-XX | NO | CS-A1-03-G/U/B-XX | NO
957081380 | SF2 50 | SF2-50-030-PP-Y 50mm RES MANUAL RESTART | CS | NO | NO | NO | NO | NO | NO | 4 | NO | 5 | NO | NO | NO | CS-A1-02-G/U/B-XX | NO | CS-A1-03-G/U/B-XX | NO
957081390 | SF2 50 | SF2-50-045-PP-Y 50mm RES MANUAL RESTART | CS | NO | NO | NO | NO | NO | NO | 4 | NO | 5 | NO | NO | NO | CS-A1-02-G/U/B-XX | NO | CS-A1-03-G/U/B-XX | NO
957081400 | SF2 50 | SF2-50-060-PP-Y 50mm RES MANUAL RESTART | CS | NO | NO | NO | NO | NO | NO | 4 | NO | 5 | NO | NO | NO | CS-A1-02-G/U/B-XX | NO | CS-A1-03-G/U/B-XX | NO
957081410 | SF2 50 | SF2-50-075-PP-Y 50mm RES MANUAL RESTART | CS | NO | NO | NO | NO | NO | NO | 4 | NO | 5 | NO | NO | NO | CS-A1-02-G/U/B-XX | NO | CS-A1-03-G/U/B-XX | NO
957081420 | SF2 50 | SF2-50-090-PP-Y 50mm RES MANUAL RESTART | CS | NO | NO | NO | NO | NO | NO | 4 | NO | 5 | NO | NO | NO | CS-A1-02-G/U/B-XX | NO | CS-A1-03-G/U/B-XX | NO
957081430 | SF2 50 | SF2-50-105-PP-Y 50mm RES MANUAL RESTART | CS | NO | NO | NO | NO | NO | NO | 4 | NO | 5 | NO | NO | NO | CS-A1-02-G/U/B-XX | NO | CS-A1-03-G/U/B-XX | NO
957081440 | SF2 50 | SF2-50-120-PP-Y 50mm RES MANUAL RESTART | CS | NO | NO | NO | NO | NO | NO | 4 | NO | 5 | NO | NO | NO | CS-A1-02-G/U/B-XX | NO | CS-A1-03-G/U/B-XX | NO
957081450 | SF2 50 | SF2-50-135-PP-Y 50mm RES MANUAL RESTART | CS | NO | NO | NO | NO | NO | NO | 4 | NO | 5 | NO | NO | NO | CS-A1-02-G/U/B-XX | NO | CS-A1-03-G/U/B-XX | NO
957081460 | SF2 50 | SF2-50-150-PP-Y 50mm RES MANUAL RESTART | CS | NO | NO | NO | NO | NO | NO | 4 | NO | 5 | NO | NO | NO | CS-A1-02-G/U/B-XX | NO | CS-A1-03-G/U/B-XX | NO
957081290 | SF2 90 | SF2-90-030-PP-X 90mm RES AUTO RESTART | CS | NO | NO | NO | NO | NO | NO | 4 | NO | 5 | NO | NO | NO | CS-A1-02-G/U/B-XX | NO | CS-A1-03-G/U/B-XX | NO
957081300 | SF2 90 | SF2-90-045-PP-X 90mm RES AUTO RESTART | CS | NO | NO | NO | NO | NO | NO | 4 | NO | 5 | NO | NO | NO | CS-A1-02-G/U/B-XX | NO | CS-A1-03-G/U/B-XX | NO
957081310 | SF2 90 | SF2-90-060-PP-X 90mm RES AUTO RESTART | CS | NO | NO | NO | NO | NO | NO | 4 | NO | 5 | NO | NO | NO | CS-A1-02-G/U/B-XX | NO | CS-A1-03-G/U/B-XX | NO
957081320 | SF2 90 | SF2-90-075-PP-X 90mm RES AUTO RESTART | CS | NO | NO | NO | NO | NO | NO | 4 | NO | 5 | NO | NO | NO | CS-A1-02-G/U/B-XX | NO | CS-A1-03-G/U/B-XX | NO
957081330 | SF2 90 | SF2-90-090-PP-X 90mm RES AUTO RESTART | CS | NO | NO | NO | NO | NO | NO | 4 | NO | 5 | NO | NO | NO | CS-A1-02-G/U/B-XX | NO | CS-A1-03-G/U/B-XX | NO
957081340 | SF2 90 | SF2-90-105-PP-X 90mm RES AUTO RESTART | CS | NO | NO | NO | NO | NO | NO | 4 | NO | 5 | NO | NO | NO | CS-A1-02-G/U/B-XX | NO | CS-A1-03-G/U/B-XX | NO
957081350 | SF2 90 | SF2-90-120-PP-X 90mm RES AUTO RESTART | CS | NO | NO | NO | NO | NO | NO | 4 | NO | 5 | NO | NO | NO | CS-A1-02-G/U/B-XX | NO | CS-A1-03-G/U/B-XX | NO
957081360 | SF2 90 | SF2-90-135-PP-X 90mm RES AUTO RESTART | CS | NO | NO | NO | NO | NO | NO | 4 | NO | 5 | NO | NO | NO | CS-A1-02-G/U/B-XX | NO | CS-A1-03-G/U/B-XX | NO
957081370 | SF2 90 | SF2-90-150-PP-X 90mm RES AUTO RESTART | CS | NO | NO | NO | NO | NO | NO | 4 | NO | 5 | NO | NO | NO | CS-A1-02-G/U/B-XX | NO | CS-A1-03-G/U/B-XX | NO
957081470 | SF2 90 | SF2-90-030-PP-Y 90mm RES MANUAL RESTART | CS | NO | NO | NO | NO | NO | NO | 4 | NO | 5 | NO | NO | NO | CS-A1-02-G/U/B-XX | NO | CS-A1-03-G/U/B-XX | NO
957081480 | SF2 90 | SF2-90-045-PP-Y 90mm RES MANUAL RESTART | CS | NO | NO | NO | NO | NO | NO | 4 | NO | 5 | NO | NO | NO | CS-A1-02-G/U/B-XX | NO | CS-A1-03-G/U/B-XX | NO
957081490 | SF2 90 | SF2-90-060-PP-Y 90mm RES MANUAL RESTART | CS | NO | NO | NO | NO | NO | NO | 4 | NO | 5 | NO | NO | NO | CS-A1-02-G/U/B-XX | NO | CS-A1-03-G/U/B-XX | NO
957081500 | SF2 90 | SF2-90-075-PP-Y 90mm RES MANUAL RESTART | CS | NO | NO | NO | NO | NO | NO | 4 | NO | 5 | NO | NO | NO | CS-A1-02-G/U/B-XX | NO | CS-A1-03-G/U/B-XX | NO
957081510 | SF2 90 | SF2-90-090-PP-Y 90mm RES MANUAL RESTART | CS | NO | NO | NO | NO | NO | NO | 4 | NO | 5 | NO | NO | NO | CS-A1-02-G/U/B-XX | NO | CS-A1-03-G/U/B-XX | NO
957081520 | SF2 90 | SF2-90-105-PP-Y 90mm RES MANUAL RESTART | CS | NO | NO | NO | NO | NO | NO | 4 | NO | 5 | NO | NO | NO | CS-A1-02-G/U/B-XX | NO | CS-A1-03-G/U/B-XX | NO
957081530 | SF2 90 | SF2-90-120-PP-Y 90mm RES MANUAL RESTART | CS | NO | NO | NO | NO | NO | NO | 4 | NO | 5 | NO | NO | NO | CS-A1-02-G/U/B-XX | NO | CS-A1-03-G/U/B-XX | NO
957081540 | SF2 90 | SF2-90-135-PP-Y 90mm RES MANUAL RESTART | CS | NO | NO | NO | NO | NO | NO | 4 | NO | 5 | NO | NO | NO | CS-A1-02-G/U/B-XX | NO | CS-A1-03-G/U/B-XX | NO
957081550 | SF2 90 | SF2-90-150-PP-Y 90mm RES MANUAL RESTART | CS | NO | NO | NO | NO | NO | NO | 4 | NO | 5 | NO | NO | NO | CS-A1-02-G/U/B-XX | NO | CS-A1-03-G/U/B-XX | NO
957801000 | SG2 B 30 HAND | SG2-30-015-OO-X 30mm res AUTO RESTART | CS | NO | NO | NO | NO | NO | NO | 4 | NO | 5 | NO | NO | NO | CS-A1-02-U-XX | NO | CS-A1-03-U-XX | NO
957801010 | SG2 B 30 HAND | SG2-30-030-OO-X 30mm res AUTO RESTART | CS | NO | NO | NO | NO | NO | NO | 4 | NO | 5 | NO | NO | NO | CS-A1-02-U-XX | NO | CS-A1-03-U-XX | NO
957801020 | SG2 B 30 HAND | SG2-30-045-OO-X 30mm res AUTO RESTART | CS | NO | NO | NO | NO | NO | NO | 4 | NO | 5 | NO | NO | NO | CS-A1-02-U-XX | NO | CS-A1-03-U-XX | NO
957801030 | SG2 B 30 HAND | SG2-30-060-OO-X 30mm res AUTO RESTART | CS | NO | NO | NO | NO | NO | NO | 4 | NO | 5 | NO | NO | NO | CS-A1-02-U-XX | NO | CS-A1-03-U-XX | NO
957801040 | SG2 B 30 HAND | SG2-30-075-OO-X 30mm res AUTO RESTART | CS | NO | NO | NO | NO | NO | NO | 4 | NO | 5 | NO | NO | NO | CS-A1-02-U-XX | NO | CS-A1-03-U-XX | NO
957801050 | SG2 B 30 HAND | SG2-30-090-OO-X 30mm res AUTO RESTART | CS | NO | NO | NO | NO | NO | NO | 4 | NO | 5 | NO | NO | NO | CS-A1-02-U-XX | NO | CS-A1-03-U-XX | NO
957801060 | SG2 B 30 HAND | SG2-30-105-OO-X 30mm res AUTO RESTART | CS | NO | NO | NO | NO | NO | NO | 4 | NO | 5 | NO | NO | NO | CS-A1-02-U-XX | NO | CS-A1-03-U-XX | NO
957801070 | SG2 B 30 HAND | SG2-30-120-OO-X 30mm res AUTO RESTART | CS | NO | NO | NO | NO | NO | NO | 4 | NO | 5 | NO | NO | NO | CS-A1-02-U-XX | NO | CS-A1-03-U-XX | NO
957801080 | SG2 B 30 HAND | SG2-30-135-OO-X 30mm res AUTO RESTART | CS | NO | NO | NO | NO | NO | NO | 4 | NO | 5 | NO | NO | NO | CS-A1-02-U-XX | NO | CS-A1-03-U-XX | NO
957801090 | SG2 B 30 HAND | SG2-30-150-OO-X 30mm res AUTO RESTART | CS | NO | NO | NO | NO | NO | NO | 4 | NO | 5 | NO | NO | NO | CS-A1-02-U-XX | NO | CS-A1-03-U-XX | NO
957801100 | SG2 B 30 HAND | SG2-30-165-OO-X 30mm res AUTO RESTART | CS | NO | NO | NO | NO | NO | NO | 4 | NO | 5 | NO | NO | NO | CS-A1-02-U-XX | NO | CS-A1-03-U-XX | NO
957801110 | SG2 B 30 HAND | SG2-30-180-OO-X 30mm res AUTO RESTART | CS | NO | NO | NO | NO | NO | NO | 4 | NO | 5 | NO | NO | NO | CS-A1-02-U-XX | NO | CS-A1-03-U-XX | NO
957801120 | SG2 B 50 PRESENCE | SG2-50-030-OO-X 50mm res AUTO RESTART | CS | NO | NO | NO | NO | NO | NO | 4 | NO | 5 | NO | NO | NO | CS-A1-02-U-XX | NO | CS-A1-03-U-XX | NO
957801130 | SG2 B 50 PRESENCE | SG2-50-045-OO-X 50mm res AUTO RESTART | CS | NO | NO | NO | NO | NO | NO | 4 | NO | 5 | NO | NO | NO | CS-A1-02-U-XX | NO | CS-A1-03-U-XX | NO
957801140 | SG2 B 50 PRESENCE | SG2-50-060-OO-X 50mm res AUTO RESTART | CS | NO | NO | NO | NO | NO | NO | 4 | NO | 5 | NO | NO | NO | CS-A1-02-U-XX | NO | CS-A1-03-U-XX | NO
957801150 | SG2 B 50 PRESENCE | SG2-50-075-OO-X 50mm res AUTO RESTART | CS | NO | NO | NO | NO | NO | NO | 4 | NO | 5 | NO | NO | NO | CS-A1-02-U-XX | NO | CS-A1-03-U-XX | NO
957801160 | SG2 B 50 PRESENCE | SG2-50-090-OO-X 50mm res AUTO RESTART | CS | NO | NO | NO | NO | NO | NO | 4 | NO | 5 | NO | NO | NO | CS-A1-02-U-XX | NO | CS-A1-03-U-XX | NO
957801170 | SG2 B 50 PRESENCE | SG2-50-105-OO-X 50mm res AUTO RESTART | CS | NO | NO | NO | NO | NO | NO | 4 | NO | 5 | NO | NO | NO | CS-A1-02-U-XX | NO | CS-A1-03-U-XX | NO
957801180 | SG2 B 50 PRESENCE | SG2-50-120-OO-X 50mm res AUTO RESTART | CS | NO | NO | NO | NO | NO | NO | 4 | NO | 5 | NO | NO | NO | CS-A1-02-U-XX | NO | CS-A1-03-U-XX | NO
957801190 | SG2 B 50 PRESENCE | SG2-50-135-OO-X 50mm res AUTO RESTART | CS | NO | NO | NO | NO | NO | NO | 4 | NO | 5 | NO | NO | NO | CS-A1-02-U-XX | NO | CS-A1-03-U-XX | NO
957801200 | SG2 B 50 PRESENCE | SG2-50-150-OO-X 50mm res AUTO RESTART | CS | NO | NO | NO | NO | NO | NO | 4 | NO | 5 | NO | NO | NO | CS-A1-02-U-XX | NO | CS-A1-03-U-XX | NO
957801210 | SG2 B 50 PRESENCE | SG2-50-165-OO-X 50mm res AUTO RESTART | CS | NO | NO | NO | NO | NO | NO | 4 | NO | 5 | NO | NO | NO | CS-A1-02-U-XX | NO | CS-A1-03-U-XX | NO
957801220 | SG2 B 50 PRESENCE | SG2-50-180-OO-X 50mm res AUTO RESTART | CS | NO | NO | NO | NO | NO | NO | 4 | NO | 5 | NO | NO | NO | CS-A1-02-U-XX | NO | CS-A1-03-U-XX | NO
957801230 | SG2 B 90 PRESENCE | SG2-90-030-OO-X 90mm res AUTO RESTART | CS | NO | NO | NO | NO | NO | NO | 4 | NO | 5 | NO | NO | NO | CS-A1-02-U-XX | NO | CS-A1-03-U-XX | NO
957801240 | SG2 B 90 PRESENCE | SG2-90-045-OO-X 90mm res AUTO RESTART | CS | NO | NO | NO | NO | NO | NO | 4 | NO | 5 | NO | NO | NO | CS-A1-02-U-XX | NO | CS-A1-03-U-XX | NO
957801250 | SG2 B 90 PRESENCE | SG2-90-060-OO-X 90mm res AUTO RESTART | CS | NO | NO | NO | NO | NO | NO | 4 | NO | 5 | NO | NO | NO | CS-A1-02-U-XX | NO | CS-A1-03-U-XX | NO
957801260 | SG2 B 90 PRESENCE | SG2-90-075-OO-X 90mm res AUTO RESTART | CS | NO | NO | NO | NO | NO | NO | 4 | NO | 5 | NO | NO | NO | CS-A1-02-U-XX | NO | CS-A1-03-U-XX | NO
957801270 | SG2 B 90 PRESENCE | SG2-90-090-OO-X 90mm res AUTO RESTART | CS | NO | NO | NO | NO | NO | NO | 4 | NO | 5 | NO | NO | NO | CS-A1-02-U-XX | NO | CS-A1-03-U-XX | NO
957801280 | SG2 B 90 PRESENCE | SG2-90-105-OO-X 90mm res AUTO RESTART | CS | NO | NO | NO | NO | NO | NO | 4 | NO | 5 | NO | NO | NO | CS-A1-02-U-XX | NO | CS-A1-03-U-XX | NO
957801290 | SG2 B 90 PRESENCE | SG2-90-120-OO-X 90mm res AUTO RESTART | CS | NO | NO | NO | NO | NO | NO | 4 | NO | 5 | NO | NO | NO | CS-A1-02-U-XX | NO | CS-A1-03-U-XX | NO
957801300 | SG2 B 90 PRESENCE | SG2-90-135-OO-X 90mm res AUTO RESTART | CS | NO | NO | NO | NO | NO | NO | 4 | NO | 5 | NO | NO | NO | CS-A1-02-U-XX | NO | CS-A1-03-U-XX | NO
957801310 | SG2 B 90 PRESENCE | SG2-90-150-OO-X 90mm res AUTO RESTART | CS | NO | NO | NO | NO | NO | NO | 4 | NO | 5 | NO | NO | NO | CS-A1-02-U-XX | NO | CS-A1-03-U-XX | NO
957801320 | SG2 B 90 PRESENCE | SG2-90-165-OO-X 90mm res AUTO RESTART | CS | NO | NO | NO | NO | NO | NO | 4 | NO | 5 | NO | NO | NO | CS-A1-02-U-XX | NO | CS-A1-03-U-XX | NO
957801330 | SG2 B 90 PRESENCE | SG2-90-180-OO-X 90mm res AUTO RESTART | CS | NO | NO | NO | NO | NO | NO | 4 | NO | 5 | NO | NO | NO | CS-A1-02-U-XX | NO | CS-A1-03-U-XX | NO
957801340 | SG2 E 30 HAND | SG2-30-015-OO-E-C 30mm res EDM Coded | CS | NO | NO | NO | NO | NO | NO | 4 | NO | 8 | NO | NO | NO | CS-A1-02-U-XX | NO | CS-A1-06-U-XX | NO
957801350 | SG2 E 30 HAND | SG2-30-030-OO-E-C 30mm res EDM Coded | CS | NO | NO | NO | NO | NO | NO | 4 | NO | 8 | NO | NO | NO | CS-A1-02-U-XX | NO | CS-A1-06-U-XX | NO
957801360 | SG2 E 30 HAND | SG2-30-045-OO-E-C 30mm res EDM Coded | CS | NO | NO | NO | NO | NO | NO | 4 | NO | 8 | NO | NO | NO | CS-A1-02-U-XX | NO | CS-A1-06-U-XX | NO
957801370 | SG2 E 30 HAND | SG2-30-060-OO-E-C 30mm res EDM Coded | CS | NO | NO | NO | NO | NO | NO | 4 | NO | 8 | NO | NO | NO | CS-A1-02-U-XX | NO | CS-A1-06-U-XX | NO
957801380 | SG2 E 30 HAND | SG2-30-075-OO-E-C 30mm res EDM Coded | CS | NO | NO | NO | NO | NO | NO | 4 | NO | 8 | NO | NO | NO | CS-A1-02-U-XX | NO | CS-A1-06-U-XX | NO
957801390 | SG2 E 30 HAND | SG2-30-090-OO-E-C 30mm res EDM Coded | CS | NO | NO | NO | NO | NO | NO | 4 | NO | 8 | NO | NO | NO | CS-A1-02-U-XX | NO | CS-A1-06-U-XX | NO
957801400 | SG2 E 30 HAND | SG2-30-105-OO-E-C 30mm res EDM Coded | CS | NO | NO | NO | NO | NO | NO | 4 | NO | 8 | NO | NO | NO | CS-A1-02-U-XX | NO | CS-A1-06-U-XX | NO
957801410 | SG2 E 30 HAND | SG2-30-120-OO-E-C 30mm res EDM Coded | CS | NO | NO | NO | NO | NO | NO | 4 | NO | 8 | NO | NO | NO | CS-A1-02-U-XX | NO | CS-A1-06-U-XX | NO
957801420 | SG2 E 30 HAND | SG2-30-135-OO-E-C 30mm res EDM Coded | CS | NO | NO | NO | NO | NO | NO | 4 | NO | 8 | NO | NO | NO | CS-A1-02-U-XX | NO | CS-A1-06-U-XX | NO
957801430 | SG2 E 30 HAND | SG2-30-150-OO-E-C 30mm res EDM Coded | CS | NO | NO | NO | NO | NO | NO | 4 | NO | 8 | NO | NO | NO | CS-A1-02-U-XX | NO | CS-A1-06-U-XX | NO
957801440 | SG2 E 30 HAND | SG2-30-165-OO-E-C 30mm res EDM Coded | CS | NO | NO | NO | NO | NO | NO | 4 | NO | 8 | NO | NO | NO | CS-A1-02-U-XX | NO | CS-A1-06-U-XX | NO
957801450 | SG2 E 30 HAND | SG2-30-180-OO-E-C 30mm res EDM Coded | CS | NO | NO | NO | NO | NO | NO | 4 | NO | 8 | NO | NO | NO | CS-A1-02-U-XX | NO | CS-A1-06-U-XX | NO
957801460 | SG2 E 50 PRESENCE | SG2-50-030-OO-E-C 50mm res EDM Coded | CS | NO | NO | NO | NO | NO | NO | 4 | NO | 8 | NO | NO | NO | CS-A1-02-U-XX | NO | CS-A1-06-U-XX | NO
957801470 | SG2 E 50 PRESENCE | SG2-50-045-OO-E-C 50mm res EDM Coded | CS | NO | NO | NO | NO | NO | NO | 4 | NO | 8 | NO | NO | NO | CS-A1-02-U-XX | NO | CS-A1-06-U-XX | NO
957801480 | SG2 E 50 PRESENCE | SG2-50-060-OO-E-C 50mm res EDM Coded | CS | NO | NO | NO | NO | NO | NO | 4 | NO | 8 | NO | NO | NO | CS-A1-02-U-XX | NO | CS-A1-06-U-XX | NO
957801490 | SG2 E 50 PRESENCE | SG2-50-075-OO-E-C 50mm res EDM Coded | CS | NO | NO | NO | NO | NO | NO | 4 | NO | 8 | NO | NO | NO | CS-A1-02-U-XX | NO | CS-A1-06-U-XX | NO
957801500 | SG2 E 50 PRESENCE | SG2-50-090-OO-E-C 50mm res EDM Coded | CS | NO | NO | NO | NO | NO | NO | 4 | NO | 8 | NO | NO | NO | CS-A1-02-U-XX | NO | CS-A1-06-U-XX | NO
957801510 | SG2 E 50 PRESENCE | SG2-50-105-OO-E-C 50mm res EDM Coded | CS | NO | NO | NO | NO | NO | NO | 4 | NO | 8 | NO | NO | NO | CS-A1-02-U-XX | NO | CS-A1-06-U-XX | NO
957801520 | SG2 E 50 PRESENCE | SG2-50-120-OO-E-C 50mm res EDM Coded | CS | NO | NO | NO | NO | NO | NO | 4 | NO | 8 | NO | NO | NO | CS-A1-02-U-XX | NO | CS-A1-06-U-XX | NO
957801530 | SG2 E 50 PRESENCE | SG2-50-135-OO-E-C 50mm res EDM Coded | CS | NO | NO | NO | NO | NO | NO | 4 | NO | 8 | NO | NO | NO | CS-A1-02-U-XX | NO | CS-A1-06-U-XX | NO
957801540 | SG2 E 50 PRESENCE | SG2-50-150-OO-E-C 50mm res EDM Coded | CS | NO | NO | NO | NO | NO | NO | 4 | NO | 8 | NO | NO | NO | CS-A1-02-U-XX | NO | CS-A1-06-U-XX | NO
957801550 | SG2 E 50 PRESENCE | SG2-50-165-OO-E-C 50mm res EDM Coded | CS | NO | NO | NO | NO | NO | NO | 4 | NO | 8 | NO | NO | NO | CS-A1-02-U-XX | NO | CS-A1-06-U-XX | NO
957801560 | SG2 E 50 PRESENCE | SG2-50-180-OO-E-C 50mm res EDM Coded | CS | NO | NO | NO | NO | NO | NO | 4 | NO | 8 | NO | NO | NO | CS-A1-02-U-XX | NO | CS-A1-06-U-XX | NO
957801570 | SG2 E 90 PRESENCE | SG2-90-030-OO-E-C 90mm res EDM Coded | CS | NO | NO | NO | NO | NO | NO | 4 | NO | 8 | NO | NO | NO | CS-A1-02-U-XX | NO | CS-A1-06-U-XX | NO
957801580 | SG2 E 90 PRESENCE | SG2-90-045-OO-E-C 90mm res EDM Coded | CS | NO | NO | NO | NO | NO | NO | 4 | NO | 8 | NO | NO | NO | CS-A1-02-U-XX | NO | CS-A1-06-U-XX | NO
957801590 | SG2 E 90 PRESENCE | SG2-90-060-OO-E-C 90mm res EDM Coded | CS | NO | NO | NO | NO | NO | NO | 4 | NO | 8 | NO | NO | NO | CS-A1-02-U-XX | NO | CS-A1-06-U-XX | NO
957801600 | SG2 E 90 PRESENCE | SG2-90-075-OO-E-C 90mm res EDM Coded | CS | NO | NO | NO | NO | NO | NO | 4 | NO | 8 | NO | NO | NO | CS-A1-02-U-XX | NO | CS-A1-06-U-XX | NO
957801610 | SG2 E 90 PRESENCE | SG2-90-090-OO-E-C 90mm res EDM Coded | CS | NO | NO | NO | NO | NO | NO | 4 | NO | 8 | NO | NO | NO | CS-A1-02-U-XX | NO | CS-A1-06-U-XX | NO
957801620 | SG2 E 90 PRESENCE | SG2-90-105-OO-E-C 90mm res EDM Coded | CS | NO | NO | NO | NO | NO | NO | 4 | NO | 8 | NO | NO | NO | CS-A1-02-U-XX | NO | CS-A1-06-U-XX | NO
957801630 | SG2 E 90 PRESENCE | SG2-90-120-OO-E-C 90mm res EDM Coded | CS | NO | NO | NO | NO | NO | NO | 4 | NO | 8 | NO | NO | NO | CS-A1-02-U-XX | NO | CS-A1-06-U-XX | NO
957801640 | SG2 E 90 PRESENCE | SG2-90-135-OO-E-C 90mm res EDM Coded | CS | NO | NO | NO | NO | NO | NO | 4 | NO | 8 | NO | NO | NO | CS-A1-02-U-XX | NO | CS-A1-06-U-XX | NO
957801650 | SG2 E 90 PRESENCE | SG2-90-150-OO-E-C 90mm res EDM Coded | CS | NO | NO | NO | NO | NO | NO | 4 | NO | 8 | NO | NO | NO | CS-A1-02-U-XX | NO | CS-A1-06-U-XX | NO
957801660 | SG2 E 90 PRESENCE | SG2-90-165-OO-E-C 90mm res EDM Coded | CS | NO | NO | NO | NO | NO | NO | 4 | NO | 8 | NO | NO | NO | CS-A1-02-U-XX | NO | CS-A1-06-U-XX | NO
957801670 | SG2 E 90 PRESENCE | SG2-90-180-OO-E-C 90mm res EDM Coded | CS | NO | NO | NO | NO | NO | NO | 4 | NO | 8 | NO | NO | NO | CS-A1-02-U-XX | NO | CS-A1-06-U-XX | NO
957801700 | SG2 M 30 HAND | SG2-30-030-OO-W 30mm res MUTING | CS | NO | CS-G1-50-B-002 | CS-R1-75-B-002 | NO | NO | NO | 5 | NO | 12 | 5 | NO | NO | CS-A1-03-U-XX | NO | CS-A1-10-U-XX | CS-A1-03-U-XX
957801710 | SG2 M 30 HAND | SG2-30-045-OO-W 30mm res MUTING | CS | NO | CS-G1-50-B-002 | CS-R1-75-B-002 | NO | NO | NO | 5 | NO | 12 | 5 | NO | NO | CS-A1-03-U-XX | NO | CS-A1-10-U-XX | CS-A1-03-U-XX
957801720 | SG2 M 30 HAND | SG2-30-060-OO-W 30mm res MUTING | CS | NO | CS-G1-50-B-002 | CS-R1-75-B-002 | NO | NO | NO | 5 | NO | 12 | 5 | NO | NO | CS-A1-03-U-XX | NO | CS-A1-10-U-XX | CS-A1-03-U-XX
957801730 | SG2 M 30 HAND | SG2-30-075-OO-W 30mm res MUTING | CS | NO | CS-G1-50-B-002 | CS-R1-75-B-002 | NO | NO | NO | 5 | NO | 12 | 5 | NO | NO | CS-A1-03-U-XX | NO | CS-A1-10-U-XX | CS-A1-03-U-XX
957801740 | SG2 M 30 HAND | SG2-30-090-OO-W 30mm res MUTING | CS | NO | CS-G1-50-B-002 | CS-R1-75-B-002 | NO | NO | NO | 5 | NO | 12 | 5 | NO | NO | CS-A1-03-U-XX | NO | CS-A1-10-U-XX | CS-A1-03-U-XX
957801750 | SG2 M 30 HAND | SG2-30-105-OO-W 30mm res MUTING | CS | NO | CS-G1-50-B-002 | CS-R1-75-B-002 | NO | NO | NO | 5 | NO | 12 | 5 | NO | NO | CS-A1-03-U-XX | NO | CS-A1-10-U-XX | CS-A1-03-U-XX
957801760 | SG2 M 30 HAND | SG2-30-120-OO-W 30mm res MUTING | CS | NO | CS-G1-50-B-002 | CS-R1-75-B-002 | NO | NO | NO | 5 | NO | 12 | 5 | NO | NO | CS-A1-03-U-XX | NO | CS-A1-10-U-XX | CS-A1-03-U-XX
957801770 | SG2 M 30 HAND | SG2-30-135-OO-W 30mm res MUTING | CS | NO | CS-G1-50-B-002 | CS-R1-75-B-002 | NO | NO | NO | 5 | NO | 12 | 5 | NO | NO | CS-A1-03-U-XX | NO | CS-A1-10-U-XX | CS-A1-03-U-XX
957801780 | SG2 M 30 HAND | SG2-30-150-OO-W 30mm res MUTING | CS | NO | CS-G1-50-B-002 | CS-R1-75-B-002 | NO | NO | NO | 5 | NO | 12 | 5 | NO | NO | CS-A1-03-U-XX | NO | CS-A1-10-U-XX | CS-A1-03-U-XX
957801790 | SG2 M 30 HAND | SG2-30-165-OO-W 30mm res MUTING | CS | NO | CS-G1-50-B-002 | CS-R1-75-B-002 | NO | NO | NO | 5 | NO | 12 | 5 | NO | NO | CS-A1-03-U-XX | NO | CS-A1-10-U-XX | CS-A1-03-U-XX
957801800 | SG2 M 30 HAND | SG2-30-180-OO-W 30mm res MUTING | CS | NO | CS-G1-50-B-002 | CS-R1-75-B-002 | NO | NO | NO | 5 | NO | 12 | 5 | NO | NO | CS-A1-03-U-XX | NO | CS-A1-10-U-XX | CS-A1-03-U-XX
957901000 | SG4 B 14 FINGER | SG4-14-015-OO-E 14mm RES EDM | CS | NO | NO | NO | NO | NO | NO | 4 | NO | 8 | NO | NO | NO | CS-A1-02-U-XX | NO | CS-A1-06-U-XX | NO
957901010 | SG4 B 14 FINGER | SG4-14-030-OO-E 14mm RES EDM | CS | NO | NO | NO | NO | NO | NO | 4 | NO | 8 | NO | NO | NO | CS-A1-02-U-XX | NO | CS-A1-06-U-XX | NO
957901020 | SG4 B 14 FINGER | SG4-14-045-OO-E 14mm RES EDM | CS | NO | NO | NO | NO | NO | NO | 4 | NO | 8 | NO | NO | NO | CS-A1-02-U-XX | NO | CS-A1-06-U-XX | NO
957901030 | SG4 B 14 FINGER | SG4-14-060-OO-E 14mm RES EDM | CS | NO | NO | NO | NO | NO | NO | 4 | NO | 8 | NO | NO | NO | CS-A1-02-U-XX | NO | CS-A1-06-U-XX | NO
957901040 | SG4 B 14 FINGER | SG4-14-075-OO-E 14mm RES EDM | CS | NO | NO | NO | NO | NO | NO | 4 | NO | 8 | NO | NO | NO | CS-A1-02-U-XX | NO | CS-A1-06-U-XX | NO
957901050 | SG4 B 14 FINGER | SG4-14-090-OO-E 14mm RES EDM | CS | NO | NO | NO | NO | NO | NO | 4 | NO | 8 | NO | NO | NO | CS-A1-02-U-XX | NO | CS-A1-06-U-XX | NO
957901060 | SG4 B 14 FINGER | SG4-14-105-OO-E 14mm RES EDM | CS | NO | NO | NO | NO | NO | NO | 4 | NO | 8 | NO | NO | NO | CS-A1-02-U-XX | NO | CS-A1-06-U-XX | NO
957901070 | SG4 B 14 FINGER | SG4-14-120-OO-E 14mm RES EDM | CS | NO | NO | NO | NO | NO | NO | 4 | NO | 8 | NO | NO | NO | CS-A1-02-U-XX | NO | CS-A1-06-U-XX | NO
957901080 | SG4 B 14 FINGER | SG4-14-135-OO-E 14mm RES EDM | CS | NO | NO | NO | NO | NO | NO | 4 | NO | 8 | NO | NO | NO | CS-A1-02-U-XX | NO | CS-A1-06-U-XX | NO
957901090 | SG4 B 14 FINGER | SG4-14-150-OO-E 14mm RES EDM | CS | NO | NO | NO | NO | NO | NO | 4 | NO | 8 | NO | NO | NO | CS-A1-02-U-XX | NO | CS-A1-06-U-XX | NO
957901100 | SG4 B 14 FINGER | SG4-14-165-OO-E 14mm RES EDM | CS | NO | NO | NO | NO | NO | NO | 4 | NO | 8 | NO | NO | NO | CS-A1-02-U-XX | NO | CS-A1-06-U-XX | NO
957901110 | SG4 B 14 FINGER | SG4-14-180-OO-E 14mm RES EDM | CS | NO | NO | NO | NO | NO | NO | 4 | NO | 8 | NO | NO | NO | CS-A1-02-U-XX | NO | CS-A1-06-U-XX | NO
957901240 | SG4 E 14 FINGER | SG4-14-030-OO-P 14mm res PROGRAMMABLE | CS | NO | CS-G1-50-B-002 | CS-R1-75-B-002 | CS-G1-70-B-002 | CS-F1-80-B-01 CS-F1-80-B-005 CS-F1-80-B-0005 | CS-F1-80-B-01 CS-F1-80-B-005 CS-F1-80-B-0005 | 5 | NO | 12 | 5 | NO | NO | CS-A1-03-U-XX | NO | CS-A1-10-U-XX | CS-A1-03-U-XX
957901250 | SG4 E 14 FINGER | SG4-14-045-OO-P 14mm res PROGRAMMABLE | CS | NO | CS-G1-50-B-002 | CS-R1-75-B-002 | CS-G1-70-B-002 | CS-F1-80-B-01 CS-F1-80-B-005 CS-F1-80-B-0005 | CS-F1-80-B-01 CS-F1-80-B-005 CS-F1-80-B-0005 | 5 | NO | 12 | 5 | NO | NO | CS-A1-03-U-XX | NO | CS-A1-10-U-XX | CS-A1-03-U-XX
957901260 | SG4 E 14 FINGER | SG4-14-060-OO-P 14mm res PROGRAMMABLE | CS | NO | CS-G1-50-B-002 | CS-R1-75-B-002 | CS-G1-70-B-002 | CS-F1-80-B-01 CS-F1-80-B-005 CS-F1-80-B-0005 | CS-F1-80-B-01 CS-F1-80-B-005 CS-F1-80-B-0005 | 5 | NO | 12 | 5 | NO | NO | CS-A1-03-U-XX | NO | CS-A1-10-U-XX | CS-A1-03-U-XX
957901270 | SG4 E 14 FINGER | SG4-14-075-OO-P 14mm res PROGRAMMABLE | CS | NO | CS-G1-50-B-002 | CS-R1-75-B-002 | CS-G1-70-B-002 | CS-F1-80-B-01 CS-F1-80-B-005 CS-F1-80-B-0005 | CS-F1-80-B-01 CS-F1-80-B-005 CS-F1-80-B-0005 | 5 | NO | 12 | 5 | NO | NO | CS-A1-03-U-XX | NO | CS-A1-10-U-XX | CS-A1-03-U-XX
957901280 | SG4 E 14 FINGER | SG4-14-090-OO-P 14mm res PROGRAMMABLE | CS | NO | CS-G1-50-B-002 | CS-R1-75-B-002 | CS-G1-70-B-002 | CS-F1-80-B-01 CS-F1-80-B-005 CS-F1-80-B-0005 | CS-F1-80-B-01 CS-F1-80-B-005 CS-F1-80-B-0005 | 5 | NO | 12 | 5 | NO | NO | CS-A1-03-U-XX | NO | CS-A1-10-U-XX | CS-A1-03-U-XX
957901290 | SG4 E 14 FINGER | SG4-14-105-OO-P 14mm res PROGRAMMABLE | CS | NO | CS-G1-50-B-002 | CS-R1-75-B-002 | CS-G1-70-B-002 | CS-F1-80-B-01 CS-F1-80-B-005 CS-F1-80-B-0005 | CS-F1-80-B-01 CS-F1-80-B-005 CS-F1-80-B-0005 | 5 | NO | 12 | 5 | NO | NO | CS-A1-03-U-XX | NO | CS-A1-10-U-XX | CS-A1-03-U-XX
957901300 | SG4 E 14 FINGER | SG4-14-120-OO-P 14mm res PROGRAMMABLE | CS | NO | CS-G1-50-B-002 | CS-R1-75-B-002 | CS-G1-70-B-002 | CS-F1-80-B-01 CS-F1-80-B-005 CS-F1-80-B-0005 | CS-F1-80-B-01 CS-F1-80-B-005 CS-F1-80-B-0005 | 5 | NO | 12 | 5 | NO | NO | CS-A1-03-U-XX | NO | CS-A1-10-U-XX | CS-A1-03-U-XX
957901310 | SG4 E 14 FINGER | SG4-14-135-OO-P 14mm res PROGRAMMABLE | CS | NO | CS-G1-50-B-002 | CS-R1-75-B-002 | CS-G1-70-B-002 | CS-F1-80-B-01 CS-F1-80-B-005 CS-F1-80-B-0005 | CS-F1-80-B-01 CS-F1-80-B-005 CS-F1-80-B-0005 | 5 | NO | 12 | 5 | NO | NO | CS-A1-03-U-XX | NO | CS-A1-10-U-XX | CS-A1-03-U-XX
957901320 | SG4 E 14 FINGER | SG4-14-150-OO-P 14mm res PROGRAMMABLE | CS | NO | CS-G1-50-B-002 | CS-R1-75-B-002 | CS-G1-70-B-002 | CS-F1-80-B-01 CS-F1-80-B-005 CS-F1-80-B-0005 | CS-F1-80-B-01 CS-F1-80-B-005 CS-F1-80-B-0005 | 5 | NO | 12 | 5 | NO | NO | CS-A1-03-U-XX | NO | CS-A1-10-U-XX | CS-A1-03-U-XX
957901330 | SG4 E 14 FINGER | SG4-14-165-OO-P 14mm res PROGRAMMABLE | CS | NO | CS-G1-50-B-002 | CS-R1-75-B-002 | CS-G1-70-B-002 | CS-F1-80-B-01 CS-F1-80-B-005 CS-F1-80-B-0005 | CS-F1-80-B-01 CS-F1-80-B-005 CS-F1-80-B-0005 | 5 | NO | 12 | 5 | NO | NO | CS-A1-03-U-XX | NO | CS-A1-10-U-XX | CS-A1-03-U-XX
957901340 | SG4 E 14 FINGER | SG4-14-180-OO-P 14mm res PROGRAMMABLE | CS | NO | CS-G1-50-B-002 | CS-R1-75-B-002 | CS-G1-70-B-002 | CS-F1-80-B-01 CS-F1-80-B-005 CS-F1-80-B-0005 | CS-F1-80-B-01 CS-F1-80-B-005 CS-F1-80-B-0005 | 5 | NO | 12 | 5 | NO | NO | CS-A1-03-U-XX | NO | CS-A1-10-U-XX | CS-A1-03-U-XX
957901120 | SG4 B 30 HAND | SG4-30-015-OO-E 30mm RED EDM | CS | NO | NO | NO | NO | NO | NO | 4 | NO | 8 | NO | NO | NO | CS-A1-02-U-XX | NO | CS-A1-06-U-XX | NO
957901130 | SG4 B 30 HAND | SG4-30-030-OO-E 30mm RED EDM | CS | NO | NO | NO | NO | NO | NO | 4 | NO | 8 | NO | NO | NO | CS-A1-02-U-XX | NO | CS-A1-06-U-XX | NO
957901140 | SG4 B 30 HAND | SG4-30-045-OO-E 30mm RED EDM | CS | NO | NO | NO | NO | NO | NO | 4 | NO | 8 | NO | NO | NO | CS-A1-02-U-XX | NO | CS-A1-06-U-XX | NO
957901150 | SG4 B 30 HAND | SG4-30-060-OO-E 30mm RED EDM | CS | NO | NO | NO | NO | NO | NO | 4 | NO | 8 | NO | NO | NO | CS-A1-02-U-XX | NO | CS-A1-06-U-XX | NO
957901160 | SG4 B 30 HAND | SG4-30-075-OO-E 30mm RED EDM | CS | NO | NO | NO | NO | NO | NO | 4 | NO | 8 | NO | NO | NO | CS-A1-02-U-XX | NO | CS-A1-06-U-XX | NO
957901170 | SG4 B 30 HAND | SG4-30-090-OO-E 30mm RED EDM | CS | NO | NO | NO | NO | NO | NO | 4 | NO | 8 | NO | NO | NO | CS-A1-02-U-XX | NO | CS-A1-06-U-XX | NO
957901180 | SG4 B 30 HAND | SG4-30-105-OO-E 30mm RED EDM | CS | NO | NO | NO | NO | NO | NO | 4 | NO | 8 | NO | NO | NO | CS-A1-02-U-XX | NO | CS-A1-06-U-XX | NO
957901190 | SG4 B 30 HAND | SG4-30-120-OO-E 30mm RED EDM | CS | NO | NO | NO | NO | NO | NO | 4 | NO | 8 | NO | NO | NO | CS-A1-02-U-XX | NO | CS-A1-06-U-XX | NO
957901200 | SG4 B 30 HAND | SG4-30-135-OO-E 30mm RED EDM | CS | NO | NO | NO | NO | NO | NO | 4 | NO | 8 | NO | NO | NO | CS-A1-02-U-XX | NO | CS-A1-06-U-XX | NO
957901210 | SG4 B 30 HAND | SG4-30-150-OO-E 30mm RED EDM | CS | NO | NO | NO | NO | NO | NO | 4 | NO | 8 | NO | NO | NO | CS-A1-02-U-XX | NO | CS-A1-06-U-XX | NO
957901220 | SG4 B 30 HAND | SG4-30-165-OO-E 30mm RED EDM | CS | NO | NO | NO | NO | NO | NO | 4 | NO | 8 | NO | NO | NO | CS-A1-02-U-XX | NO | CS-A1-06-U-XX | NO
957901230 | SG4 B 30 HAND | SG4-30-180-OO-E 30mm RED EDM | CS | NO | NO | NO | NO | NO | NO | 4 | NO | 8 | NO | NO | NO | CS-A1-02-U-XX | NO | CS-A1-06-U-XX | NO
957901350 | SG4 E 30 HAND | SG4-30-030-OO-P 30mm res PROGRAMMABLE | CS | NO | CS-G1-50-B-002 | CS-R1-75-B-002 | CS-G1-70-B-002 | CS-F1-80-B-01 CS-F1-80-B-005 CS-F1-80-B-0005 | CS-F1-80-B-01 CS-F1-80-B-005 CS-F1-80-B-0005 | 5 | NO | 12 | 5 | NO | NO | CS-A1-03-U-XX | NO | CS-A1-10-U-XX | CS-A1-03-U-XX
957901360 | SG4 E 30 HAND | SG4-30-045-OO-P 30mm res PROGRAMMABLE | CS | NO | CS-G1-50-B-002 | CS-R1-75-B-002 | CS-G1-70-B-002 | CS-F1-80-B-01 CS-F1-80-B-005 CS-F1-80-B-0005 | CS-F1-80-B-01 CS-F1-80-B-005 CS-F1-80-B-0005 | 5 | NO | 12 | 5 | NO | NO | CS-A1-03-U-XX | NO | CS-A1-10-U-XX | CS-A1-03-U-XX
957901370 | SG4 E 30 HAND | SG4-30-060-OO-P 30mm res PROGRAMMABLE | CS | NO | CS-G1-50-B-002 | CS-R1-75-B-002 | CS-G1-70-B-002 | CS-F1-80-B-01 CS-F1-80-B-005 CS-F1-80-B-0005 | CS-F1-80-B-01 CS-F1-80-B-005 CS-F1-80-B-0005 | 5 | NO | 12 | 5 | NO | NO | CS-A1-03-U-XX | NO | CS-A1-10-U-XX | CS-A1-03-U-XX
957901380 | SG4 E 30 HAND | SG4-30-075-OO-P 30mm res PROGRAMMABLE | CS | NO | CS-G1-50-B-002 | CS-R1-75-B-002 | CS-G1-70-B-002 | CS-F1-80-B-01 CS-F1-80-B-005 CS-F1-80-B-0005 | CS-F1-80-B-01 CS-F1-80-B-005 CS-F1-80-B-0005 | 5 | NO | 12 | 5 | NO | NO | CS-A1-03-U-XX | NO | CS-A1-10-U-XX | CS-A1-03-U-XX
957901390 | SG4 E 30 HAND | SG4-30-090-OO-P 30mm res PROGRAMMABLE | CS | NO | CS-G1-50-B-002 | CS-R1-75-B-002 | CS-G1-70-B-002 | CS-F1-80-B-01 CS-F1-80-B-005 CS-F1-80-B-0005 | CS-F1-80-B-01 CS-F1-80-B-005 CS-F1-80-B-0005 | 5 | NO | 12 | 5 | NO | NO | CS-A1-03-U-XX | NO | CS-A1-10-U-XX | CS-A1-03-U-XX
957901400 | SG4 E 30 HAND | SG4-30-105-OO-P 30mm res PROGRAMMABLE | CS | NO | CS-G1-50-B-002 | CS-R1-75-B-002 | CS-G1-70-B-002 | CS-F1-80-B-01 CS-F1-80-B-005 CS-F1-80-B-0005 | CS-F1-80-B-01 CS-F1-80-B-005 CS-F1-80-B-0005 | 5 | NO | 12 | 5 | NO | NO | CS-A1-03-U-XX | NO | CS-A1-10-U-XX | CS-A1-03-U-XX
957901410 | SG4 E 30 HAND | SG4-30-120-OO-P 30mm res PROGRAMMABLE | CS | NO | CS-G1-50-B-002 | CS-R1-75-B-002 | CS-G1-70-B-002 | CS-F1-80-B-01 CS-F1-80-B-005 CS-F1-80-B-0005 | CS-F1-80-B-01 CS-F1-80-B-005 CS-F1-80-B-0005 | 5 | NO | 12 | 5 | NO | NO | CS-A1-03-U-XX | NO | CS-A1-10-U-XX | CS-A1-03-U-XX
957901420 | SG4 E 30 HAND | SG4-30-135-OO-P 30mm res PROGRAMMABLE | CS | NO | CS-G1-50-B-002 | CS-R1-75-B-002 | CS-G1-70-B-002 | CS-F1-80-B-01 CS-F1-80-B-005 CS-F1-80-B-0005 | CS-F1-80-B-01 CS-F1-80-B-005 CS-F1-80-B-0005 | 5 | NO | 12 | 5 | NO | NO | CS-A1-03-U-XX | NO | CS-A1-10-U-XX | CS-A1-03-U-XX
957901430 | SG4 E 30 HAND | SG4-30-150-OO-P 30mm res PROGRAMMABLE | CS | NO | CS-G1-50-B-002 | CS-R1-75-B-002 | CS-G1-70-B-002 | CS-F1-80-B-01 CS-F1-80-B-005 CS-F1-80-B-0005 | CS-F1-80-B-01 CS-F1-80-B-005 CS-F1-80-B-0005 | 5 | NO | 12 | 5 | NO | NO | CS-A1-03-U-XX | NO | CS-A1-10-U-XX | CS-A1-03-U-XX
957901440 | SG4 E 30 HAND | SG4-30-165-OO-P 30mm res PROGRAMMABLE | CS | NO | CS-G1-50-B-002 | CS-R1-75-B-002 | CS-G1-70-B-002 | CS-F1-80-B-01 CS-F1-80-B-005 CS-F1-80-B-0005 | CS-F1-80-B-01 CS-F1-80-B-005 CS-F1-80-B-0005 | 5 | NO | 12 | 5 | NO | NO | CS-A1-03-U-XX | NO | CS-A1-10-U-XX | CS-A1-03-U-XX
957901450 | SG4 E 30 HAND | SG4-30-180-OO-P 30mm res PROGRAMMABLE | CS | NO | CS-G1-50-B-002 | CS-R1-75-B-002 | CS-G1-70-B-002 | CS-F1-80-B-01 CS-F1-80-B-005 CS-F1-80-B-0005 | CS-F1-80-B-01 CS-F1-80-B-005 CS-F1-80-B-0005 | 5 | NO | 12 | 5 | NO | NO | CS-A1-03-U-XX | NO | CS-A1-10-U-XX | CS-A1-03-U-XX
957201110 | SE4 BODY | SE4-P2-050-PP-W 500mm res pnp-pnp no-no | CV | YES | NO | NO | NO | NO | NO | 4 | NO | 8 | NO | NO | NO | CV-A1/A2-22-B-XX | NO | CV-A1/A2-26-B-XX | NO
957201120 | SE4 BODY | SE4-P3-080-PP-W 400mm res pnp-pnp no-no | CV | YES | NO | NO | NO | NO | NO | 4 | NO | 8 | NO | NO | NO | CV-A1/A2-22-B-XX | NO | CV-A1/A2-26-B-XX | NO
957201130 | SE4 BODY | SE4-P4-090-PP-W 300mm res pnp-pnp no-no | CV | YES | NO | NO | NO | NO | NO | 4 | NO | 8 | NO | NO | NO | CV-A1/A2-22-B-XX | NO | CV-A1/A2-26-B-XX | NO
957201140 | SE4 BODY | SE4-P4-120-PP-W 400mm res pnp-pnp no-no | CV | YES | NO | NO | NO | NO | NO | 4 | NO | 8 | NO | NO | NO | CV-A1/A2-22-B-XX | NO | CV-A1/A2-26-B-XX | NO
957201200 | SE4 BODY | SE4-Q2-050-PP-W 500mm res pnp-pnp no-no | CV | YES | NO | NO | NO | NO | NO | 4 | NO | 8 | NO | NO | NO | CV-A1/A2-22-B-XX | NO | CV-A1/A2-26-B-XX | NO
957201210 | SE4 BODY | SE4-Q3-080-PP-W 400mm res pnp-pnp no-no | CV | YES | NO | NO | NO | NO | NO | 4 | NO | 8 | NO | NO | NO | CV-A1/A2-22-B-XX | NO | CV-A1/A2-26-B-XX | NO
957201220 | SE4 BODY | SE4-Q4-090-PP-W 300mm res pnp-pnp no-no | CV | YES | NO | NO | NO | NO | NO | 4 | NO | 8 | NO | NO | NO | CV-A1/A2-22-B-XX | NO | CV-A1/A2-26-B-XX | NO
957201230 | SE4 BODY | SE4-Q4-120-PP-W 400mm res pnp-pnp no-no | CV | YES | NO | NO | NO | NO | NO | 4 | NO | 8 | NO | NO | NO | CV-A1/A2-22-B-XX | NO | CV-A1/A2-26-B-XX | NO
957201150 | SE4 FINGER | SE4-14-015-PP-W 14mm res pnp-pnp no-no | CV | YES | NO | NO | NO | NO | NO | 4 | NO | 8 | NO | NO | NO | CV-A1/A2-22-B-XX | NO | CV-A1/A2-26-B-XX | NO
957201160 | SE4 FINGER | SE4-14-030-PP-W 14mm res pnp-pnp no-no | CV | YES | NO | NO | NO | NO | NO | 4 | NO | 8 | NO | NO | NO | CV-A1/A2-22-B-XX | NO | CV-A1/A2-26-B-XX | NO
957201170 | SE4 FINGER | SE4-14-045-PP-W 14mm res pnp-pnp no-no | CV | YES | NO | NO | NO | NO | NO | 4 | NO | 8 | NO | NO | NO | CV-A1/A2-22-B-XX | NO | CV-A1/A2-26-B-XX | NO
957201180 | SE4 FINGER | SE4-14-060-PP-W 14mm res pnp-pnp no-no | CV | YES | NO | NO | NO | NO | NO | 4 | NO | 8 | NO | NO | NO | CV-A1/A2-22-B-XX | NO | CV-A1/A2-26-B-XX | NO
957201190 | SE4 FINGER | SE4-14-075-PP-W 14mm res pnp-pnp no-no | CV | YES | NO | NO | NO | NO | NO | 4 | NO | 8 | NO | NO | NO | CV-A1/A2-22-B-XX | NO | CV-A1/A2-26-B-XX | NO
957201370 | SE4 FINGER | SE4-14-090-PP-W 14mm res pnp-pnp no-no | CV | YES | NO | NO | NO | NO | NO | 4 | NO | 8 | NO | NO | NO | CV-A1/A2-22-B-XX | NO | CV-A1/A2-26-B-XX | NO
957201250 | SE4 HAND | SE4-20-060-PP-W 20mm RES PNP-PNP NO-NO | CV | YES | NO | NO | NO | NO | NO | 4 | NO | 8 | NO | NO | NO | CV-A1/A2-22-B-XX | NO | CV-A1/A2-26-B-XX | NO
957201270 | SE4 HAND | SE4-20-015-PP-W 20mm res pnp-pnp no-no | CV | YES | NO | NO | NO | NO | NO | 4 | NO | 8 | NO | NO | NO | CV-A1/A2-22-B-XX | NO | CV-A1/A2-26-B-XX | NO
957201280 | SE4 HAND | SE4-20-030-PP-W 20mm res pnp-pnp no-no | CV | YES | NO | NO | NO | NO | NO | 4 | NO | 8 | NO | NO | NO | CV-A1/A2-22-B-XX | NO | CV-A1/A2-26-B-XX | NO
957201290 | SE4 HAND | SE4-20-045-PP-W 20mm res pnp-pnp no-no | CV | YES | NO | NO | NO | NO | NO | 4 | NO | 8 | NO | NO | NO | CV-A1/A2-22-B-XX | NO | CV-A1/A2-26-B-XX | NO
957201300 | SE4 HAND | SE4-20-075-PP-W 20mm res pnp-pnp no-no | CV | YES | NO | NO | NO | NO | NO | 4 | NO | 8 | NO | NO | NO | CV-A1/A2-22-B-XX | NO | CV-A1/A2-26-B-XX | NO
957201310 | SE4 HAND | SE4-20-090-PP-W 20mm res pnp-pnp no-no | CV | YES | NO | NO | NO | NO | NO | 4 | NO | 8 | NO | NO | NO | CV-A1/A2-22-B-XX | NO | CV-A1/A2-26-B-XX | NO
957201320 | SE4 HAND | SE4-20-105-PP-W 20mm res pnp-pnp no-no | CV | YES | NO | NO | NO | NO | NO | 4 | NO | 8 | NO | NO | NO | CV-A1/A2-22-B-XX | NO | CV-A1/A2-26-B-XX | NO
957201330 | SE4 HAND | SE4-20-120-PP-W 20mm res pnp-pnp no-no | CV | YES | NO | NO | NO | NO | NO | 4 | NO | 8 | NO | NO | NO | CV-A1/A2-22-B-XX | NO | CV-A1/A2-26-B-XX | NO
957201340 | SE4 HAND | SE4-20-135-PP-W 20mm res pnp-pnp no-no | CV | YES | NO | NO | NO | NO | NO | 4 | NO | 8 | NO | NO | NO | CV-A1/A2-22-B-XX | NO | CV-A1/A2-26-B-XX | NO
957201350 | SE4 HAND | SE4-20-150-PP-W 20mm res pnp-pnp no-no | CV | YES | NO | NO | NO | NO | NO | 4 | NO | 8 | NO | NO | NO | CV-A1/A2-22-B-XX | NO | CV-A1/A2-26-B-XX | NO
957201360 | SE4 HAND | SE4-20-165-PP-W 20mm res pnp-pnp no-no | CV | YES | NO | NO | NO | NO | NO | 4 | NO | 8 | NO | NO | NO | CV-A1/A2-22-B-XX | NO | CV-A1/A2-26-B-XX | NO
957201380 | SE4 HAND | SE4-30-015-PP-W 30mm RES PNP-PNP NO-NO | CV | YES | NO | NO | NO | NO | NO | 4 | NO | 8 | NO | NO | NO | CV-A1/A2-22-B-XX | NO | CV-A1/A2-26-B-XX | NO
957201390 | SE4 HAND | SE4-30-030-PP-W 30mm RES PNP-PNP NO-NO | CV | YES | NO | NO | NO | NO | NO | 4 | NO | 8 | NO | NO | NO | CV-A1/A2-22-B-XX | NO | CV-A1/A2-26-B-XX | NO
957201400 | SE4 HAND | SE4-30-045-PP-W 30mm RES PNP-PNP NO-NO | CV | YES | NO | NO | NO | NO | NO | 4 | NO | 8 | NO | NO | NO | CV-A1/A2-22-B-XX | NO | CV-A1/A2-26-B-XX | NO
957201240 | SE4 HAND | SE4-30-060-PP-W 30mm RES PNP-PNP NO-NO | CV | YES | NO | NO | NO | NO | NO | 4 | NO | 8 | NO | NO | NO | CV-A1/A2-22-B-XX | NO | CV-A1/A2-26-B-XX | NO
957201410 | SE4 HAND | SE4-30-075-PP-W 30mm res pnp-pnp no-no | CV | YES | NO | NO | NO | NO | NO | 4 | NO | 8 | NO | NO | NO | CV-A1/A2-22-B-XX | NO | CV-A1/A2-26-B-XX | NO
957201420 | SE4 HAND | SE4-30-090-PP-W 30mm res pnp-pnp no-no | CV | YES | NO | NO | NO | NO | NO | 4 | NO | 8 | NO | NO | NO | CV-A1/A2-22-B-XX | NO | CV-A1/A2-26-B-XX | NO
957201430 | SE4 HAND | SE4-30-105-PP-W 30mm res pnp-pnp no-no | CV | YES | NO | NO | NO | NO | NO | 4 | NO | 8 | NO | NO | NO | CV-A1/A2-22-B-XX | NO | CV-A1/A2-26-B-XX | NO
957201440 | SE4 HAND | SE4-30-120-PP-W 30mm res pnp-pnp no-no | CV | YES | NO | NO | NO | NO | NO | 4 | NO | 8 | NO | NO | NO | CV-A1/A2-22-B-XX | NO | CV-A1/A2-26-B-XX | NO
957201450 | SE4 HAND | SE4-30-135-PP-W 30mm res pnp-pnp no-no | CV | YES | NO | NO | NO | NO | NO | 4 | NO | 8 | NO | NO | NO | CV-A1/A2-22-B-XX | NO | CV-A1/A2-26-B-XX | NO
957201460 | SE4 HAND | SE4-30-150-PP-W 30mm res pnp-pnp no-no | CV | YES | NO | NO | NO | NO | NO | 4 | NO | 8 | NO | NO | NO | CV-A1/A2-22-B-XX | NO | CV-A1/A2-26-B-XX | NO
957201470 | SE4 HAND | SE4-30-165-PP-W 30mm res pnp-pnp no-no | CV | YES | NO | NO | NO | NO | NO | 4 | NO | 8 | NO | NO | NO | CV-A1/A2-22-B-XX | NO | CV-A1/A2-26-B-XX | NO
957201000 | SE4 HAND | SE4-35-015-PP-W 35mm res pnp-pnp no-no | CV | YES | NO | NO | NO | NO | NO | 4 | NO | 8 | NO | NO | NO | CV-A1/A2-22-B-XX | NO | CV-A1/A2-26-B-XX | NO
957201010 | SE4 HAND | SE4-35-030-PP-W 35mm res pnp-pnp no-no | CV | YES | NO | NO | NO | NO | NO | 4 | NO | 8 | NO | NO | NO | CV-A1/A2-22-B-XX | NO | CV-A1/A2-26-B-XX | NO
957201020 | SE4 HAND | SE4-35-045-PP-W 35mm res pnp-pnp no-no | CV | YES | NO | NO | NO | NO | NO | 4 | NO | 8 | NO | NO | NO | CV-A1/A2-22-B-XX | NO | CV-A1/A2-26-B-XX | NO
957201030 | SE4 HAND | SE4-35-060-PP-W 35mm res pnp-pnp no-no | CV | YES | NO | NO | NO | NO | NO | 4 | NO | 8 | NO | NO | NO | CV-A1/A2-22-B-XX | NO | CV-A1/A2-26-B-XX | NO
957201040 | SE4 HAND | SE4-35-075-PP-W 35mm res pnp-pnp no-no | CV | YES | NO | NO | NO | NO | NO | 4 | NO | 8 | NO | NO | NO | CV-A1/A2-22-B-XX | NO | CV-A1/A2-26-B-XX | NO
957201050 | SE4 HAND | SE4-35-090-PP-W 35mm res pnp-pnp no-no | CV | YES | NO | NO | NO | NO | NO | 4 | NO | 8 | NO | NO | NO | CV-A1/A2-22-B-XX | NO | CV-A1/A2-26-B-XX | NO
957201060 | SE4 HAND | SE4-35-105-PP-W 35mm res pnp-pnp no-no | CV | YES | NO | NO | NO | NO | NO | 4 | NO | 8 | NO | NO | NO | CV-A1/A2-22-B-XX | NO | CV-A1/A2-26-B-XX | NO
957201070 | SE4 HAND | SE4-35-120-PP-W 35mm res pnp-pnp no-no | CV | YES | NO | NO | NO | NO | NO | 4 | NO | 8 | NO | NO | NO | CV-A1/A2-22-B-XX | NO | CV-A1/A2-26-B-XX | NO
957201080 | SE4 HAND | SE4-35-135-PP-W 35mm res pnp-pnp no-no | CV | YES | NO | NO | NO | NO | NO | 4 | NO | 8 | NO | NO | NO | CV-A1/A2-22-B-XX | NO | CV-A1/A2-26-B-XX | NO
957201090 | SE4 HAND | SE4-35-150-PP-W 35mm res pnp-pnp no-no | CV | YES | NO | NO | NO | NO | NO | 4 | NO | 8 | NO | NO | NO | CV-A1/A2-22-B-XX | NO | CV-A1/A2-26-B-XX | NO
957201100 | SE4 HAND | SE4-35-165-PP-W 35mm res pnp-pnp no-no | CV | YES | NO | NO | NO | NO | NO | 4 | NO | 8 | NO | NO | NO | CV-A1/A2-22-B-XX | NO | CV-A1/A2-26-B-XX | NO
957201810 | SE4 PLUS FINGER | SE4-14-015-PP-E 14 mm res EDM | CV | YES | NO | NO | NO | NO | NO | 4 | NO | 8 | NO | NO | NO | CV-A1/A2-22-B-XX | NO | CV-A1/A2-26-B-XX | NO
957201820 | SE4 PLUS FINGER | SE4-14-030-PP-E 14 mm res EDM | CV | YES | NO | NO | NO | NO | NO | 4 | NO | 8 | NO | NO | NO | CV-A1/A2-22-B-XX | NO | CV-A1/A2-26-B-XX | NO
957201830 | SE4 PLUS FINGER | SE4-14-045-PP-E 14 mm res EDM | CV | YES | NO | NO | NO | NO | NO | 4 | NO | 8 | NO | NO | NO | CV-A1/A2-22-B-XX | NO | CV-A1/A2-26-B-XX | NO
957201840 | SE4 PLUS FINGER | SE4-14-060-PP-E 14 mm res EDM | CV | YES | NO | NO | NO | NO | NO | 4 | NO | 8 | NO | NO | NO | CV-A1/A2-22-B-XX | NO | CV-A1/A2-26-B-XX | NO
957201850 | SE4 PLUS FINGER | SE4-14-075-PP-E 14 mm res EDM | CV | YES | NO | NO | NO | NO | NO | 4 | NO | 8 | NO | NO | NO | CV-A1/A2-22-B-XX | NO | CV-A1/A2-26-B-XX | NO
957201860 | SE4 PLUS FINGER | SE4-14-090-PP-E 14 mm res EDM | CV | YES | NO | NO | NO | NO | NO | 4 | NO | 8 | NO | NO | NO | CV-A1/A2-22-B-XX | NO | CV-A1/A2-26-B-XX | NO
957201870 | SE4 PLUS FINGER | SE4-14-105-PP-E 14 mm res EDM | CV | YES | NO | NO | NO | NO | NO | 4 | NO | 8 | NO | NO | NO | CV-A1/A2-22-B-XX | NO | CV-A1/A2-26-B-XX | NO
957201880 | SE4 PLUS FINGER | SE4-14-120-PP-E 14 mm res EDM | CV | YES | NO | NO | NO | NO | NO | 4 | NO | 8 | NO | NO | NO | CV-A1/A2-22-B-XX | NO | CV-A1/A2-26-B-XX | NO
957202000 | SE4 PLUS FINGER | SE4-14-015-PP-B 14 mm res BLANKING | CV | YES | NO | NO | NO | NO | NO | 4 | NO | 8 | NO | NO | NO | CV-A1/A2-22-B-XX | NO | CV-A1/A2-26-B-XX | NO
957202010 | SE4 PLUS FINGER | SE4-14-030-PP-B 14 mm res BLANKING | CV | YES | NO | NO | NO | NO | NO | 4 | NO | 8 | NO | NO | NO | CV-A1/A2-22-B-XX | NO | CV-A1/A2-26-B-XX | NO
957202020 | SE4 PLUS FINGER | SE4-14-045-PP-B 14 mm res BLANKING | CV | YES | NO | NO | NO | NO | NO | 4 | NO | 8 | NO | NO | NO | CV-A1/A2-22-B-XX | NO | CV-A1/A2-26-B-XX | NO
957202030 | SE4 PLUS FINGER | SE4-14-060-PP-B 14 mm res BLANKING | CV | YES | NO | NO | NO | NO | NO | 4 | NO | 8 | NO | NO | NO | CV-A1/A2-22-B-XX | NO | CV-A1/A2-26-B-XX | NO
957202040 | SE4 PLUS FINGER | SE4-14-075-PP-B 14 mm res BLANKING | CV | YES | NO | NO | NO | NO | NO | 4 | NO | 8 | NO | NO | NO | CV-A1/A2-22-B-XX | NO | CV-A1/A2-26-B-XX | NO
957202050 | SE4 PLUS FINGER | SE4-14-090-PP-B 14 mm res BLANKING | CV | YES | NO | NO | NO | NO | NO | 4 | NO | 8 | NO | NO | NO | CV-A1/A2-22-B-XX | NO | CV-A1/A2-26-B-XX | NO
957202060 | SE4 PLUS FINGER | SE4-14-105-PP-B 14 mm res BLANKING | CV | YES | NO | NO | NO | NO | NO | 4 | NO | 8 | NO | NO | NO | CV-A1/A2-22-B-XX | NO | CV-A1/A2-26-B-XX | NO
957202070 | SE4 PLUS FINGER | SE4-14-120-PP-B 14 mm res BLANKING | CV | YES | NO | NO | NO | NO | NO | 4 | NO | 8 | NO | NO | NO | CV-A1/A2-22-B-XX | NO | CV-A1/A2-26-B-XX | NO
957202200 | SE4 PLUS FINGER | SE4-14-015-PP-M 14 mm res MASTER | CV | YES | NO | NO | NO | NO | NO | 4 | 5 | 8 | 5 | NO | NO | CV-A1/A2-22-B-XX | CV-A1-23-B-XXX-2F | CV-A1/A2-26-B-XX | CV-A1-23-B-XXX-2F
957202210 | SE4 PLUS FINGER | SE4-14-030-PP-M 14 mm res MASTER | CV | YES | NO | NO | NO | NO | NO | 4 | 5 | 8 | 5 | NO | NO | CV-A1/A2-22-B-XX | CV-A1-23-B-XXX-2F | CV-A1/A2-26-B-XX | CV-A1-23-B-XXX-2F
957202220 | SE4 PLUS FINGER | SE4-14-045-PP-M 14 mm res MASTER | CV | YES | NO | NO | NO | NO | NO | 4 | 5 | 8 | 5 | NO | NO | CV-A1/A2-22-B-XX | CV-A1-23-B-XXX-2F | CV-A1/A2-26-B-XX | CV-A1-23-B-XXX-2F
957202230 | SE4 PLUS FINGER | SE4-14-060-PP-M 14 mm res MASTER | CV | YES | NO | NO | NO | NO | NO | 4 | 5 | 8 | 5 | NO | NO | CV-A1/A2-22-B-XX | CV-A1-23-B-XXX-2F | CV-A1/A2-26-B-XX | CV-A1-23-B-XXX-2F
957202240 | SE4 PLUS FINGER | SE4-14-075-PP-M 14 mm res MASTER | CV | YES | NO | NO | NO | NO | NO | 4 | 5 | 8 | 5 | NO | NO | CV-A1/A2-22-B-XX | CV-A1-23-B-XXX-2F | CV-A1/A2-26-B-XX | CV-A1-23-B-XXX-2F
957202250 | SE4 PLUS FINGER | SE4-14-090-PP-M 14 mm res MASTER | CV | YES | NO | NO | NO | NO | NO | 4 | 5 | 8 | 5 | NO | NO | CV-A1/A2-22-B-XX | CV-A1-23-B-XXX-2F | CV-A1/A2-26-B-XX | CV-A1-23-B-XXX-2F
957202260 | SE4 PLUS FINGER | SE4-14-105-PP-M 14 mm res MASTER | CV | YES | NO | NO | NO | NO | NO | 4 | 5 | 8 | 5 | NO | NO | CV-A1/A2-22-B-XX | CV-A1-23-B-XXX-2F | CV-A1/A2-26-B-XX | CV-A1-23-B-XXX-2F
957202270 | SE4 PLUS FINGER | SE4-14-120-PP-M 14 mm res MASTER | CV | YES | NO | NO | NO | NO | NO | 4 | 5 | 8 | 5 | NO | NO | CV-A1/A2-22-B-XX | CV-A1-23-B-XXX-2F | CV-A1/A2-26-B-XX | CV-A1-23-B-XXX-2F
957202400 | SE4 PLUS FINGER | SE4-14-015-PP-N 14 mm res MASTER BLANKIN | CV | YES | NO | NO | NO | NO | NO | 4 | 5 | 8 | 5 | NO | NO | CV-A1/A2-22-B-XX | CV-A1-23-B-XXX-2F | CV-A1/A2-26-B-XX | CV-A1-23-B-XXX-2F
957202410 | SE4 PLUS FINGER | SE4-14-030-PP-N 14 mm res MASTER BLANKIN | CV | YES | NO | NO | NO | NO | NO | 4 | 5 | 8 | 5 | NO | NO | CV-A1/A2-22-B-XX | CV-A1-23-B-XXX-2F | CV-A1/A2-26-B-XX | CV-A1-23-B-XXX-2F
957202420 | SE4 PLUS FINGER | SE4-14-045-PP-N 14 mm res MASTER BLANKIN | CV | YES | NO | NO | NO | NO | NO | 4 | 5 | 8 | 5 | NO | NO | CV-A1/A2-22-B-XX | CV-A1-23-B-XXX-2F | CV-A1/A2-26-B-XX | CV-A1-23-B-XXX-2F
957202430 | SE4 PLUS FINGER | SE4-14-060-PP-N 14 mm res MASTER BLANKIN | CV | YES | NO | NO | NO | NO | NO | 4 | 5 | 8 | 5 | NO | NO | CV-A1/A2-22-B-XX | CV-A1-23-B-XXX-2F | CV-A1/A2-26-B-XX | CV-A1-23-B-XXX-2F
957202440 | SE4 PLUS FINGER | SE4-14-075-PP-N 14 mm res MASTER BLANKIN | CV | YES | NO | NO | NO | NO | NO | 4 | 5 | 8 | 5 | NO | NO | CV-A1/A2-22-B-XX | CV-A1-23-B-XXX-2F | CV-A1/A2-26-B-XX | CV-A1-23-B-XXX-2F
957202450 | SE4 PLUS FINGER | SE4-14-090-PP-N 14 mm res MASTER BLANKIN | CV | YES | NO | NO | NO | NO | NO | 4 | 5 | 8 | 5 | NO | NO | CV-A1/A2-22-B-XX | CV-A1-23-B-XXX-2F | CV-A1/A2-26-B-XX | CV-A1-23-B-XXX-2F
957202460 | SE4 PLUS FINGER | SE4-14-105-PP-N 14 mm res MASTER BLANKIN | CV | YES | NO | NO | NO | NO | NO | 4 | 5 | 8 | 5 | NO | NO | CV-A1/A2-22-B-XX | CV-A1-23-B-XXX-2F | CV-A1/A2-26-B-XX | CV-A1-23-B-XXX-2F
957202470 | SE4 PLUS FINGER | SE4-14-120-PP-N 14 mm res MASTER BLANKIN | CV | YES | NO | NO | NO | NO | NO | 4 | 5 | 8 | 5 | NO | NO | CV-A1/A2-22-B-XX | CV-A1-23-B-XXX-2F | CV-A1/A2-26-B-XX | CV-A1-23-B-XXX-2F
957202600 | SE4 PLUS FINGER | SE4-14-015-PP-S 14 mm res SLAVE | CV | YES | NO | NO | NO | NO | NO | 5 | NO | 5 | NO | YES | YES | CV-A1-23-B-XXX-2F | NO | CV-A1-23-B-XXX-2F | NO
957202610 | SE4 PLUS FINGER | SE4-14-030-PP-S 14 mm res SLAVE | CV | YES | NO | NO | NO | NO | NO | 5 | NO | 5 | NO | YES | YES | CV-A1-23-B-XXX-2F | NO | CV-A1-23-B-XXX-2F | NO
957202620 | SE4 PLUS FINGER | SE4-14-045-PP-S 14 mm res SLAVE | CV | YES | NO | NO | NO | NO | NO | 5 | NO | 5 | NO | YES | YES | CV-A1-23-B-XXX-2F | NO | CV-A1-23-B-XXX-2F | NO
957202630 | SE4 PLUS FINGER | SE4-14-060-PP-S 14 mm res SLAVE | CV | YES | NO | NO | NO | NO | NO | 5 | NO | 5 | NO | YES | YES | CV-A1-23-B-XXX-2F | NO | CV-A1-23-B-XXX-2F | NO
957202640 | SE4 PLUS FINGER | SE4-14-075-PP-S 14 mm res SLAVE | CV | YES | NO | NO | NO | NO | NO | 5 | NO | 5 | NO | YES | YES | CV-A1-23-B-XXX-2F | NO | CV-A1-23-B-XXX-2F | NO
957202650 | SE4 PLUS FINGER | SE4-14-090-PP-S 14 mm res SLAVE | CV | YES | NO | NO | NO | NO | NO | 5 | NO | 5 | NO | YES | YES | CV-A1-23-B-XXX-2F | NO | CV-A1-23-B-XXX-2F | NO
957202660 | SE4 PLUS FINGER | SE4-14-105-PP-S 14 mm res SLAVE | CV | YES | NO | NO | NO | NO | NO | 5 | NO | 5 | NO | YES | YES | CV-A1-23-B-XXX-2F | NO | CV-A1-23-B-XXX-2F | NO
957202670 | SE4 PLUS FINGER | SE4-14-120-PP-S 14 mm res SLAVE | CV | YES | NO | NO | NO | NO | NO | 5 | NO | 5 | NO | YES | YES | CV-A1-23-B-XXX-2F | NO | CV-A1-23-B-XXX-2F | NO
957201890 | SE4 PLUS HAND | SE4-30-015-PP-E 30 mm res EDM | CV | YES | NO | NO | NO | NO | NO | 4 | NO | 8 | NO | NO | NO | CV-A1/A2-22-B-XX | NO | CV-A1/A2-26-B-XX | NO
957201900 | SE4 PLUS HAND | SE4-30-030-PP-E 30 mm res EDM | CV | YES | NO | NO | NO | NO | NO | 4 | NO | 8 | NO | NO | NO | CV-A1/A2-22-B-XX | NO | CV-A1/A2-26-B-XX | NO
957201910 | SE4 PLUS HAND | SE4-30-045-PP-E 30 mm res EDM | CV | YES | NO | NO | NO | NO | NO | 4 | NO | 8 | NO | NO | NO | CV-A1/A2-22-B-XX | NO | CV-A1/A2-26-B-XX | NO
957201920 | SE4 PLUS HAND | SE4-30-060-PP-E 30 mm res EDM | CV | YES | NO | NO | NO | NO | NO | 4 | NO | 8 | NO | NO | NO | CV-A1/A2-22-B-XX | NO | CV-A1/A2-26-B-XX | NO
957201930 | SE4 PLUS HAND | SE4-30-075-PP-E 30 mm res EDM | CV | YES | NO | NO | NO | NO | NO | 4 | NO | 8 | NO | NO | NO | CV-A1/A2-22-B-XX | NO | CV-A1/A2-26-B-XX | NO
957201940 | SE4 PLUS HAND | SE4-30-090-PP-E 30 mm res EDM | CV | YES | NO | NO | NO | NO | NO | 4 | NO | 8 | NO | NO | NO | CV-A1/A2-22-B-XX | NO | CV-A1/A2-26-B-XX | NO
957201950 | SE4 PLUS HAND | SE4-30-105-PP-E 30 mm res EDM | CV | YES | NO | NO | NO | NO | NO | 4 | NO | 8 | NO | NO | NO | CV-A1/A2-22-B-XX | NO | CV-A1/A2-26-B-XX | NO
957201960 | SE4 PLUS HAND | SE4-30-120-PP-E 30 mm res EDM | CV | YES | NO | NO | NO | NO | NO | 4 | NO | 8 | NO | NO | NO | CV-A1/A2-22-B-XX | NO | CV-A1/A2-26-B-XX | NO
957201970 | SE4 PLUS HAND | SE4-30-135-PP-E 30 mm res EDM | CV | YES | NO | NO | NO | NO | NO | 4 | NO | 8 | NO | NO | NO | CV-A1/A2-22-B-XX | NO | CV-A1/A2-26-B-XX | NO
957201980 | SE4 PLUS HAND | SE4-30-150-PP-E 30 mm res EDM | CV | YES | NO | NO | NO | NO | NO | 4 | NO | 8 | NO | NO | NO | CV-A1/A2-22-B-XX | NO | CV-A1/A2-26-B-XX | NO
957201990 | SE4 PLUS HAND | SE4-30-165-PP-E 30 mm res EDM | CV | YES | NO | NO | NO | NO | NO | 4 | NO | 8 | NO | NO | NO | CV-A1/A2-22-B-XX | NO | CV-A1/A2-26-B-XX | NO
957202080 | SE4 PLUS HAND | SE4-30-015-PP-B 30 mm res BLANKING | CV | YES | NO | NO | NO | NO | NO | 4 | NO | 8 | NO | NO | NO | CV-A1/A2-22-B-XX | NO | CV-A1/A2-26-B-XX | NO
957202090 | SE4 PLUS HAND | SE4-30-030-PP-B 30 mm res BLANKING | CV | YES | NO | NO | NO | NO | NO | 4 | NO | 8 | NO | NO | NO | CV-A1/A2-22-B-XX | NO | CV-A1/A2-26-B-XX | NO
957202100 | SE4 PLUS HAND | SE4-30-045-PP-B 30 mm res BLANKING | CV | YES | NO | NO | NO | NO | NO | 4 | NO | 8 | NO | NO | NO | CV-A1/A2-22-B-XX | NO | CV-A1/A2-26-B-XX | NO
957202110 | SE4 PLUS HAND | SE4-30-060-PP-B 30 mm res BLANKING | CV | YES | NO | NO | NO | NO | NO | 4 | NO | 8 | NO | NO | NO | CV-A1/A2-22-B-XX | NO | CV-A1/A2-26-B-XX | NO
957202120 | SE4 PLUS HAND | SE4-30-075-PP-B 30 mm res BLANKING | CV | YES | NO | NO | NO | NO | NO | 4 | NO | 8 | NO | NO | NO | CV-A1/A2-22-B-XX | NO | CV-A1/A2-26-B-XX | NO
957202130 | SE4 PLUS HAND | SE4-30-090-PP-B 30 mm res BLANKING | CV | YES | NO | NO | NO | NO | NO | 4 | NO | 8 | NO | NO | NO | CV-A1/A2-22-B-XX | NO | CV-A1/A2-26-B-XX | NO
957202140 | SE4 PLUS HAND | SE4-30-105-PP-B 30 mm res BLANKING | CV | YES | NO | NO | NO | NO | NO | 4 | NO | 8 | NO | NO | NO | CV-A1/A2-22-B-XX | NO | CV-A1/A2-26-B-XX | NO
957202150 | SE4 PLUS HAND | SE4-30-120-PP-B 30 mm res BLANKING | CV | YES | NO | NO | NO | NO | NO | 4 | NO | 8 | NO | NO | NO | CV-A1/A2-22-B-XX | NO | CV-A1/A2-26-B-XX | NO
957202160 | SE4 PLUS HAND | SE4-30-135-PP-B 30 mm res BLANKING | CV | YES | NO | NO | NO | NO | NO | 4 | NO | 8 | NO | NO | NO | CV-A1/A2-22-B-XX | NO | CV-A1/A2-26-B-XX | NO
957202170 | SE4 PLUS HAND | SE4-30-150-PP-B 30 mm res BLANKING | CV | YES | NO | NO | NO | NO | NO | 4 | NO | 8 | NO | NO | NO | CV-A1/A2-22-B-XX | NO | CV-A1/A2-26-B-XX | NO
957202180 | SE4 PLUS HAND | SE4-30-165-PP-B 30 mm res BLANKING | CV | YES | NO | NO | NO | NO | NO | 4 | NO | 8 | NO | NO | NO | CV-A1/A2-22-B-XX | NO | CV-A1/A2-26-B-XX | NO
957202280 | SE4 PLUS HAND | SE4-30-015-PP-M 30 mm res MASTER | CV | YES | NO | NO | NO | NO | NO | 4 | 5 | 8 | 5 | 5 | 5 | CV-A1/A2-22-B-XX | CV-A1-23-B-XXX-2F | CV-A1/A2-26-B-XX | CV-A1-23-B-XXX-2F
957202290 | SE4 PLUS HAND | SE4-30-030-PP-M 30 mm res MASTER | CV | YES | NO | NO | NO | NO | NO | 4 | 5 | 8 | 5 | 5 | 5 | CV-A1/A2-22-B-XX | CV-A1-23-B-XXX-2F | CV-A1/A2-26-B-XX | CV-A1-23-B-XXX-2F
957202300 | SE4 PLUS HAND | SE4-30-045-PP-M 30 mm res MASTER | CV | YES | NO | NO | NO | NO | NO | 4 | 5 | 8 | 5 | 5 | 5 | CV-A1/A2-22-B-XX | CV-A1-23-B-XXX-2F | CV-A1/A2-26-B-XX | CV-A1-23-B-XXX-2F
957202310 | SE4 PLUS HAND | SE4-30-060-PP-M 30 mm res MASTER | CV | YES | NO | NO | NO | NO | NO | 4 | 5 | 8 | 5 | 5 | 5 | CV-A1/A2-22-B-XX | CV-A1-23-B-XXX-2F | CV-A1/A2-26-B-XX | CV-A1-23-B-XXX-2F
957202320 | SE4 PLUS HAND | SE4-30-075-PP-M 30 mm res MASTER | CV | YES | NO | NO | NO | NO | NO | 4 | 5 | 8 | 5 | 5 | 5 | CV-A1/A2-22-B-XX | CV-A1-23-B-XXX-2F | CV-A1/A2-26-B-XX | CV-A1-23-B-XXX-2F
957202330 | SE4 PLUS HAND | SE4-30-090-PP-M 30 mm res MASTER | CV | YES | NO | NO | NO | NO | NO | 4 | 5 | 8 | 5 | 5 | 5 | CV-A1/A2-22-B-XX | CV-A1-23-B-XXX-2F | CV-A1/A2-26-B-XX | CV-A1-23-B-XXX-2F
957202340 | SE4 PLUS HAND | SE4-30-105-PP-M 30 mm res MASTER | CV | YES | NO | NO | NO | NO | NO | 4 | 5 | 8 | 5 | 5 | 5 | CV-A1/A2-22-B-XX | CV-A1-23-B-XXX-2F | CV-A1/A2-26-B-XX | CV-A1-23-B-XXX-2F
957202350 | SE4 PLUS HAND | SE4-30-120-PP-M 30 mm res MASTER | CV | YES | NO | NO | NO | NO | NO | 4 | 5 | 8 | 5 | 5 | 5 | CV-A1/A2-22-B-XX | CV-A1-23-B-XXX-2F | CV-A1/A2-26-B-XX | CV-A1-23-B-XXX-2F
957202360 | SE4 PLUS HAND | SE4-30-135-PP-M 30 mm res MASTER | CV | YES | NO | NO | NO | NO | NO | 4 | 5 | 8 | 5 | 5 | 5 | CV-A1/A2-22-B-XX | CV-A1-23-B-XXX-2F | CV-A1/A2-26-B-XX | CV-A1-23-B-XXX-2F
957202370 | SE4 PLUS HAND | SE4-30-150-PP-M 30 mm res MASTER | CV | YES | NO | NO | NO | NO | NO | 4 | 5 | 8 | 5 | 5 | 5 | CV-A1/A2-22-B-XX | CV-A1-23-B-XXX-2F | CV-A1/A2-26-B-XX | CV-A1-23-B-XXX-2F
957202380 | SE4 PLUS HAND | SE4-30-165-PP-M 30 mm res MASTER | CV | YES | NO | NO | NO | NO | NO | 4 | 5 | 8 | 5 | 5 | 5 | CV-A1/A2-22-B-XX | CV-A1-23-B-XXX-2F | CV-A1/A2-26-B-XX | CV-A1-23-B-XXX-2F
957202480 | SE4 PLUS HAND | SE4-30-015-PP-N 30 mm res MASTER BLANKIN | CV | YES | NO | NO | NO | NO | NO | 4 | 5 | 8 | 5 | 5 | 5 | CV-A1/A2-22-B-XX | CV-A1-23-B-XXX-2F | CV-A1/A2-26-B-XX | CV-A1-23-B-XXX-2F
957202490 | SE4 PLUS HAND | SE4-30-030-PP-N 30 mm res MASTER BLANKIN | CV | YES | NO | NO | NO | NO | NO | 4 | 5 | 8 | 5 | 5 | 5 | CV-A1/A2-22-B-XX | CV-A1-23-B-XXX-2F | CV-A1/A2-26-B-XX | CV-A1-23-B-XXX-2F
957202500 | SE4 PLUS HAND | SE4-30-045-PP-N 30 mm res MASTER BLANKIN | CV | YES | NO | NO | NO | NO | NO | 4 | 5 | 8 | 5 | 5 | 5 | CV-A1/A2-22-B-XX | CV-A1-23-B-XXX-2F | CV-A1/A2-26-B-XX | CV-A1-23-B-XXX-2F
957202510 | SE4 PLUS HAND | SE4-30-060-PP-N 30 mm res MASTER BLANKIN | CV | YES | NO | NO | NO | NO | NO | 4 | 5 | 8 | 5 | 5 | 5 | CV-A1/A2-22-B-XX | CV-A1-23-B-XXX-2F | CV-A1/A2-26-B-XX | CV-A1-23-B-XXX-2F
957202520 | SE4 PLUS HAND | SE4-30-075-PP-N 30 mm res MASTER BLANKIN | CV | YES | NO | NO | NO | NO | NO | 4 | 5 | 8 | 5 | 5 | 5 | CV-A1/A2-22-B-XX | CV-A1-23-B-XXX-2F | CV-A1/A2-26-B-XX | CV-A1-23-B-XXX-2F
957202530 | SE4 PLUS HAND | SE4-30-090-PP-N 30 mm res MASTER BLANKIN | CV | YES | NO | NO | NO | NO | NO | 4 | 5 | 8 | 5 | 5 | 5 | CV-A1/A2-22-B-XX | CV-A1-23-B-XXX-2F | CV-A1/A2-26-B-XX | CV-A1-23-B-XXX-2F
957202540 | SE4 PLUS HAND | SE4-30-105-PP-N 30 mm res MASTER BLANKIN | CV | YES | NO | NO | NO | NO | NO | 4 | 5 | 8 | 5 | 5 | 5 | CV-A1/A2-22-B-XX | CV-A1-23-B-XXX-2F | CV-A1/A2-26-B-XX | CV-A1-23-B-XXX-2F
957202550 | SE4 PLUS HAND | SE4-30-120-PP-N 30 mm res MASTER BLANKIN | CV | YES | NO | NO | NO | NO | NO | 4 | 5 | 8 | 5 | 5 | 5 | CV-A1/A2-22-B-XX | CV-A1-23-B-XXX-2F | CV-A1/A2-26-B-XX | CV-A1-23-B-XXX-2F
957202560 | SE4 PLUS HAND | SE4-30-135-PP-N 30 mm res MASTER BLANKIN | CV | YES | NO | NO | NO | NO | NO | 4 | 5 | 8 | 5 | 5 | 5 | CV-A1/A2-22-B-XX | CV-A1-23-B-XXX-2F | CV-A1/A2-26-B-XX | CV-A1-23-B-XXX-2F
957202570 | SE4 PLUS HAND | SE4-30-150-PP-N 30 mm res MASTER BLANKIN | CV | YES | NO | NO | NO | NO | NO | 4 | 5 | 8 | 5 | 5 | 5 | CV-A1/A2-22-B-XX | CV-A1-23-B-XXX-2F | CV-A1/A2-26-B-XX | CV-A1-23-B-XXX-2F
957202580 | SE4 PLUS HAND | SE4-30-165-PP-N 30 mm res MASTER BLANKIN | CV | YES | NO | NO | NO | NO | NO | 4 | 5 | 8 | 5 | 5 | 5 | CV-A1/A2-22-B-XX | CV-A1-23-B-XXX-2F | CV-A1/A2-26-B-XX | CV-A1-23-B-XXX-2F
957202680 | SE4 PLUS HAND | SE4-30-015-PP-S 30 mm res SLAVE | CV | YES | NO | NO | NO | NO | NO | 5 | NO | 5 | NO | YES | YES | CV-A1-23-B-XXX-2F | NO | CV-A1-23-B-XXX-2F | NO
957202690 | SE4 PLUS HAND | SE4-30-030-PP-S 30 mm res SLAVE | CV | YES | NO | NO | NO | NO | NO | 5 | NO | 5 | NO | YES | YES | CV-A1-23-B-XXX-2F | NO | CV-A1-23-B-XXX-2F | NO
957202700 | SE4 PLUS HAND | SE4-30-045-PP-S 30 mm res SLAVE | CV | YES | NO | NO | NO | NO | NO | 5 | NO | 5 | NO | YES | YES | CV-A1-23-B-XXX-2F | NO | CV-A1-23-B-XXX-2F | NO
957202710 | SE4 PLUS HAND | SE4-30-060-PP-S 30 mm res SLAVE | CV | YES | NO | NO | NO | NO | NO | 5 | NO | 5 | NO | YES | YES | CV-A1-23-B-XXX-2F | NO | CV-A1-23-B-XXX-2F | NO
957202720 | SE4 PLUS HAND | SE4-30-075-PP-S 30 mm res SLAVE | CV | YES | NO | NO | NO | NO | NO | 5 | NO | 5 | NO | YES | YES | CV-A1-23-B-XXX-2F | NO | CV-A1-23-B-XXX-2F | NO
957202730 | SE4 PLUS HAND | SE4-30-090-PP-S 30 mm res SLAVE | CV | YES | NO | NO | NO | NO | NO | 5 | NO | 5 | NO | YES | YES | CV-A1-23-B-XXX-2F | NO | CV-A1-23-B-XXX-2F | NO
957202740 | SE4 PLUS HAND | SE4-30-105-PP-S 30 mm res SLAVE | CV | YES | NO | NO | NO | NO | NO | 5 | NO | 5 | NO | YES | YES | CV-A1-23-B-XXX-2F | NO | CV-A1-23-B-XXX-2F | NO
957202750 | SE4 PLUS HAND | SE4-30-120-PP-S 30 mm res SLAVE | CV | YES | NO | NO | NO | NO | NO | 5 | NO | 5 | NO | YES | YES | CV-A1-23-B-XXX-2F | NO | CV-A1-23-B-XXX-2F | NO
957202760 | SE4 PLUS HAND | SE4-30-135-PP-S 30 mm res SLAVE | CV | YES | NO | NO | NO | NO | NO | 5 | NO | 5 | NO | YES | YES | CV-A1-23-B-XXX-2F | NO | CV-A1-23-B-XXX-2F | NO
957202770 | SE4 PLUS HAND | SE4-30-150-PP-S 30 mm res SLAVE | CV | YES | NO | NO | NO | NO | NO | 5 | NO | 5 | NO | YES | YES | CV-A1-23-B-XXX-2F | NO | CV-A1-23-B-XXX-2F | NO
957202780 | SE4 PLUS HAND | SE4-30-165-PP-S 30 mm res SLAVE | CV | YES | NO | NO | NO | NO | NO | 5 | NO | 5 | NO | YES | YES | CV-A1-23-B-XXX-2F | NO | CV-A1-23-B-XXX-2F | NO
957401000 | SE4 R | SE4-RA1-PP-W ACTIVE H=500 PNP-PNP-NO | CV | YES | NO | NO | NO | NO | NO | NO | NO | 8 | 5 | NO | NO | NO | NO | CV-A1/A2-26-B-XX | CS-A1/A2-22-G/U/B-XX
957401010 | SE4 R | SE4-RDB PASSIVE DEFLECTING BAR H=500 | CV | YES | NO | NO | NO | NO | NO | NO | NO | NO | NO | NO | NO | NO | NO | NO | NO
957401020 | SE4 R | SE4-RA1L-PP-W L-ACTIVE H=500 PNP-PNP-NO | CV | YES | NO | NO | NO | NO | NO | NO | NO | 8 | 5 | NO | YES | NO | NO | CV-A1/A2-26-B-XX | CV-L1-02-B-007
957401030 | SE4 R | SE4-RDBL L-PASSIVE DEFLECTING BAR H=500 | CV | YES | NO | NO | NO | NO | NO | NO | NO | NO | NO | NO | NO | NO | NO | NO | NO
957401040 | SE4 R | SE4-RA1T-PP-W T-ACTIVE H=500 PNP-PNP-NO | CV | YES | NO | NO | NO | NO | NO | NO | NO | 8 | 5 | NO | YES | NO | NO | CV-A1/A2-26-B-XX | CV-Y1-02-B-007
957401050 | SE4 R | SE4-RDBT T-PASSIVE DEFLECTING BAR H=500 | CV | YES | NO | NO | NO | NO | NO | NO | NO | NO | NO | NO | NO | NO | NO | NO | NO
957201751 | SE4 T/L MUTING | SE4-T2-050-PP-W H=500 mm T MUTING | CV | YES | NO | NO | NO | NO | NO | 4 | 5 | 8 | 5 | NO | YES | CV-A1/A2-22-B-XX | NO | CV-A1/A2-26-B-XX | CV-Y1-02-B-007
957201760 | SE4 T/L MUTING | SE4-T3-080-PP-W 400 mm res T MUTING | CV | YES | NO | NO | NO | NO | NO | 4 | 5 | 8 | 5 | NO | YES | CV-A1/A2-22-B-XX | NO | CV-A1/A2-26-B-XX | CV-Y1-02-B-007
957201761 | SE4 T/L MUTING | SE4-T3-080-PP-W H=800 mm T MUTING | CV | YES | NO | NO | NO | NO | NO | 4 | 5 | 8 | 5 | NO | YES | CV-A1/A2-22-B-XX | NO | CV-A1/A2-26-B-XX | CV-Y1-02-B-007
957201771 | SE4 T/L MUTING | SE4-L2-050-PP-W H=500 mm L MUTING | CV | YES | NO | NO | NO | NO | NO | 4 | 5 | 8 | 5 | NO | YES | CV-A1/A2-22-B-XX | NO | CV-A1/A2-26-B-XX | CV-L1-02-B-007
957201781 | SE4 T/L MUTING | SE4-L3-080-PP-W H=800 mm L MUTING | CV | YES | NO | NO | NO | NO | NO | 4 | 5 | 8 | 5 | NO | YES | CV-A1/A2-22-B-XX | NO | CV-A1/A2-26-B-XX | CV-L1-02-B-007
957201791 | SE4 T/L MUTING | SE4-S2-050-PP-W H=500 mm LINEAR | CV | YES | NO | NO | NO | NO | NO | 4 | 5 | 8 | 5 | NO | NO | CV-A1/A2-22-B-XX | NO | CV-A1/A2-26-B-XX | CS-A1-03-G/U/B-XX
957201801 | SE4 T/L MUTING | SE4-S3-080-PP-W H=800 mm LINEAR | CV | YES | NO | NO | NO | NO | NO | 4 | 5 | 8 | 5 | NO | NO | CV-A1/A2-22-B-XX | NO | CV-A1/A2-26-B-XX | CS-A1-03-G/U/B-XX
957202800 | SE4 T/L MUTING | SE4-S2-050-PP-T H=500 MM MUTING F/G | CV | YES | NO | NO | NO | NO | NO | 4 | 5 | 8 | 5 | NO | NO | CV-A1/A2-22-B-XX | CS-A1-03-G/U/B-XX | CV-A1/A2-26-B-XX | CS-A1-03-G/U/B-XX
957202810 | SE4 T/L MUTING | SE4-S3-080-PP-T H=800 MM MUTING F/G | CV | YES | NO | NO | NO | NO | NO | 4 | 5 | 8 | 5 | NO | NO | CV-A1/A2-22-B-XX | CS-A1-03-G/U/B-XX | CV-A1/A2-26-B-XX | CS-A1-03-G/U/B-XX
957202820 | SE4 T/L MUTING | SE4-L2-050-PP-T H=500 MM L MUTING F/G | CV | YES | NO | NO | NO | NO | NO | 4 | 5 | 8 | 5 | YES | YES | CV-A1/A2-22-B-XX | CV-L1-02-B-007 | CV-A1/A2-26-B-XX | CV-L1-02-B-007
957202830 | SE4 T/L MUTING | SE4-L3-080-PP-T H=800 MM L MUTING F/G | CV | YES | NO | NO | NO | NO | NO | 4 | 5 | 8 | 5 | YES | YES | CV-A1/A2-22-B-XX | CV-L1-02-B-007 | CV-A1/A2-26-B-XX | CV-L1-02-B-007
957202840 | SE4 T/L MUTING | SE4-T2-050-PP-T H=500 MM T MUTING F/G | CV | YES | NO | NO | NO | NO | NO | 4 | 5 | 8 | 5 | YES | YES | CV-A1/A2-22-B-XX | CV-Y1-02-B-007 | CV-A1/A2-26-B-XX | CV-Y1-02-B-007
957202850 | SE4 T/L MUTING | SE4-T3-080-PP-T H=800 MM T MUTING F/G | CV | YES | NO | NO | NO | NO | NO | 4 | 5 | 8 | 5 | YES | YES | CV-A1/A2-22-B-XX | CV-Y1-02-B-007 | CV-A1/A2-26-B-XX | CV-Y1-02-B-007
957851240 | SG2 BODY BIG BASE | SG2-B2-050-OO-E H=500 LINEAR EDM | CS | NO | NO | NO | NO | NO | NO | 5 | NO | 8 | NO | NO | NO | CS-A1-03-U-XX | NO | CS-A1-06-U-XX | NO
957851250 | SG2 BODY BIG BASE | SG2-B3-080-OO-E H=800 LINEAR EDM | CS | NO | NO | NO | NO | NO | NO | 5 | NO | 8 | NO | NO | NO | CS-A1-03-U-XX | NO | CS-A1-06-U-XX | NO
957851260 | SG2 BODY BIG BASE | SG2-B4-090-OO-E H=900 LINEAR EDM | CS | NO | NO | NO | NO | NO | NO | 5 | NO | 8 | NO | NO | NO | CS-A1-03-U-XX | NO | CS-A1-06-U-XX | NO
957851270 | SG2 BODY BIG BASE | SG2-B4-120-OO-E H=1200 LINEAR EDM | CS | NO | NO | NO | NO | NO | NO | 5 | NO | 8 | NO | NO | NO | CS-A1-03-U-XX | NO | CS-A1-06-U-XX | NO
957851320 | SG2 BODY BIG MUTING | SG2-B2-050-OO-W-C H=500 LINEAR MUTING CODED | CS | NO | NO | NO | NO | NO | NO | 5 | 5 | 12 | 5 | NO | NO | CS-A1-03-U-XX | CS-A1-03-U-XX | CS-A1-10-U-XX | CS-A1-03-U-XX
957851330 | SG2 BODY BIG MUTING | SG2-B3-080-OO-W-C H=800 LINEAR MUTING CODED | CS | NO | NO | NO | NO | NO | NO | 5 | 5 | 12 | 5 | NO | NO | CS-A1-03-U-XX | CS-A1-03-U-XX | CS-A1-10-U-XX | CS-A1-03-U-XX
957851340 | SG2 BODY BIG MUTING | SG2-B4-090-OO-W-C H=900 LINEAR MUTING CODED | CS | NO | NO | NO | NO | NO | NO | 5 | 5 | 12 | 5 | NO | NO | CS-A1-03-U-XX | CS-A1-03-U-XX | CS-A1-10-U-XX | CS-A1-03-U-XX
957851350 | SG2 BODY BIG MUTING | SG2-B4-120-OO-W-C H=1200 LINEAR MUTING CODED | CS | NO | NO | NO | NO | NO | NO | 5 | 5 | 12 | 5 | NO | NO | CS-A1-03-U-XX | CS-A1-03-U-XX | CS-A1-10-U-XX | CS-A1-03-U-XX
957851280 | SG4 BODY BIG BASE | SG4-B2-050-OO-E H=500 LINEAR EDM | CS | NO | NO | NO | NO | NO | NO | 5 | NO | 8 | NO | NO | NO | CS-A1-03-U-XX | NO | CS-A1-06-U-XX | NO
957851290 | SG4 BODY BIG BASE | SG4-B3-080-OO-E H=800 LINEAR EDM | CS | NO | NO | NO | NO | NO | NO | 5 | NO | 8 | NO | NO | NO | CS-A1-03-U-XX | NO | CS-A1-06-U-XX | NO
957851300 | SG4 BODY BIG BASE | SG4-B4-090-OO-E H=900 LINEAR EDM | CS | NO | NO | NO | NO | NO | NO | 5 | NO | 8 | NO | NO | NO | CS-A1-03-U-XX | NO | CS-A1-06-U-XX | NO
957851310 | SG4 BODY BIG BASE | SG4-B4-120-OO-E H=1200 LINEAR EDM | CS | NO | NO | NO | NO | NO | NO | 5 | NO | 8 | NO | NO | NO | CS-A1-03-U-XX | NO | CS-A1-06-U-XX | NO
957851360 | SG4 BODY BIG MUTING | SG4-BLR2-050-OO-W-C H=500 LINEAR MUTING CODED | CS | NO | NO | NO | NO | NO | NO | 5 | 5 | 12 | 5 | NO | NO | CS-A1-03-U-XX | CS-A1-03-U-XX | CS-A1-10-U-XX | CS-A1-03-U-XX
957851370 | SG4 BODY BIG MUTING | SG4-BLR3-080-OO-W-C H=800 LINEAR MUTING CODED | CS | NO | NO | NO | NO | NO | NO | 5 | 5 | 12 | 5 | NO | NO | CS-A1-03-U-XX | CS-A1-03-U-XX | CS-A1-10-U-XX | CS-A1-03-U-XX
957851380 | SG4 BODY BIG MUTING | SG4-BLR4-090-OO-W-C H=900 LINEAR MUTING CODED | CS | NO | NO | NO | NO | NO | NO | 5 | 5 | 12 | 5 | NO | NO | CS-A1-03-U-XX | CS-A1-03-U-XX | CS-A1-10-U-XX | CS-A1-03-U-XX
957851390 | SG4 BODY BIG MUTING | SG4-BLR4-120-OO-W-C H=1200 LINEAR MUTING CODED | CS | NO | NO | NO | NO | NO | NO | 5 | 5 | 12 | 5 | NO | NO | CS-A1-03-U-XX | CS-A1-03-U-XX | CS-A1-10-U-XX | CS-A1-03-U-XX
957851400 | SG4 BODY BIG MUTING | SG4-BSR2-050-OO-W-C H=500 LINEAR MUTING CODED | CS | NO | NO | NO | NO | NO | NO | 5 | 5 | 12 | 5 | NO | NO | CS-A1-03-U-XX | CS-A1-03-U-XX | CS-A1-10-U-XX | CS-A1-03-U-XX
957851410 | SG4 BODY BIG MUTING | SG4-BSR3-080-OO-W-C H=800 LINEAR MUTING CODED | CS | NO | NO | NO | NO | NO | NO | 5 | 5 | 12 | 5 | NO | NO | CS-A1-03-U-XX | CS-A1-03-U-XX | CS-A1-10-U-XX | CS-A1-03-U-XX
957851420 | SG4 BODY BIG MUTING | SG4-BSR4-090-OO-W-C H=900 LINEAR MUTING CODED | CS | NO | NO | NO | NO | NO | NO | 5 | 5 | 12 | 5 | NO | NO | CS-A1-03-U-XX | CS-A1-03-U-XX | CS-A1-10-U-XX | CS-A1-03-U-XX
957851430 | SG4 BODY BIG MUTING | SG4-BSR4-120-OO-W-C H=1200 LINEAR MUTING CODED | CS | NO | NO | NO | NO | NO | NO | 5 | 5 | 12 | 5 | NO | NO | CS-A1-03-U-XX | CS-A1-03-U-XX | CS-A1-10-U-XX | CS-A1-03-U-XX
957851570 | SG4 LONG RANGE BASE | SG4-40-060-OO-E H=600 LONG RANGE | CS | NO | NO | NO | NO | NO | NO | 5 | NO | 8 | NO | NO | NO | CS-A1-03-U-XX | NO | CS-A1-06-U-XX | NO
957851580 | SG4 LONG RANGE BASE | SG4-40-090-OO-E H=900 LONG RANGE | CS | NO | NO | NO | NO | NO | NO | 5 | NO | 8 | NO | NO | NO | CS-A1-03-U-XX | NO | CS-A1-06-U-XX | NO
957851590 | SG4 LONG RANGE BASE | SG4-40-120-OO-E H=1200 LONG RANGE | CS | NO | NO | NO | NO | NO | NO | 5 | NO | 8 | NO | NO | NO | CS-A1-03-U-XX | NO | CS-A1-06-U-XX | NO
957951000 | SG4 BODY REFLECTOR ACTIVE BASE | SG4-RB2-050-OO-E H=500 ACTIVE EDM | CS | NO | NO | NO | NO | NO | NO | NO | NO | 8 | NO | NO | NO | NO | NO | CS-A1-06-U-XX | NO
957951010 | SG4 BODY REFLECTOR ACTIVE BASE | SG4-RB3-080-OO-E H=800 ACTIVE EDM | CS | NO | NO | NO | NO | NO | NO | NO | NO | 8 | NO | NO | NO | NO | NO | CS-A1-06-U-XX | NO
957951190 | SG4 BODY REFLECTOR ACTIVE BASE | SG4-RB4-090-OO-E H=900 ACTIVE EDM | CS | NO | NO | NO | NO | NO | NO | NO | NO | 8 | NO | NO | NO | NO | NO | CS-A1-06-U-XX | NO
957951020 | SG4 BODY REFLECTOR ACTIVE BASE | SG4-RB4-120-OO-E H=1200 ACTIVE EDM | CS | NO | NO | NO | NO | NO | NO | NO | NO | 8 | NO | NO | NO | NO | NO | CS-A1-06-U-XX | NO
957951030 | SG4 BODY REFLECTOR ACTIVE MUTING | SG4-RB2-050-OO-W H=500 ACTIVE MUTING | CS | NO | NO | NO | NO | NO | NO | NO | NO | 12 | 5 | NO | NO | NO | NO | CS-A1-10-U-XX | CS-A1-03-U-XX
957951040 | SG4 BODY REFLECTOR ACTIVE MUTING | SG4-RB3-080-OO-W H=800 ACTIVE MUTING | CS | NO | NO | NO | NO | NO | NO | NO | NO | 12 | 5 | NO | NO | NO | NO | CS-A1-10-U-XX | CS-A1-03-U-XX
957951180 | SG4 BODY REFLECTOR ACTIVE MUTING | SG4-RB4-090-OO-W H=900 ACTIVE MUTING | CS | NO | NO | NO | NO | NO | NO | NO | NO | 12 | 5 | NO | NO | NO | NO | CS-A1-10-U-XX | CS-A1-03-U-XX
957951050 | SG4 BODY REFLECTOR ACTIVE MUTING | SG4-RB4-120-OO-W H=1200 ACTIVE MUTING | CS | NO | NO | NO | NO | NO | NO | NO | NO | 12 | 5 | NO | NO | NO | NO | CS-A1-10-U-XX | CS-A1-03-U-XX
957951060 | SG4 BODY REFLECTOR ACTIVE MUTING | SG4-RB2L-050-OO-W H=500 ACTIVE L MUTING | CS | NO | NO | NO | NO | NO | NO | NO | NO | 12 | 5 | NO | NO | NO | NO | CS-A1-10-U-XX | CS-A1-03-U-XX
957951070 | SG4 BODY REFLECTOR ACTIVE MUTING | SG4-RB3L-080-OO-W H=800 ACTIVE L MUTING | CS | NO | NO | NO | NO | NO | NO | NO | NO | 12 | 5 | NO | NO | NO | NO | CS-A1-10-U-XX | CS-A1-03-U-XX
957951080 | SG4 BODY REFLECTOR ACTIVE MUTING | SG4-RB2T-050-OO-W H=500 ACTIVE T MUTING | CS | NO | NO | NO | NO | NO | NO | NO | NO | 12 | 5 | NO | NO | NO | NO | CS-A1-10-U-XX | CS-A1-03-U-XX
957951090 | SG4 BODY REFLECTOR ACTIVE MUTING | SG4-RB3T-080-OO-W H=800 ACTIVE T MUTING | CS | NO | NO | NO | NO | NO | NO | NO | NO | 12 | 5 | NO | NO | NO | NO | CS-A1-10-U-XX | CS-A1-03-U-XX
957951100 | SG4 BODY REFLECTOR PASSIVE | SG4-RDB2 H=500 PASSIVE | CS | NO | NO | NO | NO | NO | NO | NO | NO | NO | NO | NO | NO | NO | NO | NO | NO
957951110 | SG4 BODY REFLECTOR PASSIVE | SG4-RDB3 H=800 PASSIVE | CS | NO | NO | NO | NO | NO | NO | NO | NO | NO | NO | NO | NO | NO | NO | NO | NO
957951170 | SG4 BODY REFLECTOR PASSIVE | SG4-RDB4-090 H=900 PASSIVE | CS | NO | NO | NO | NO | NO | NO | NO | NO | NO | NO | NO | NO | NO | NO | NO | NO
957951120 | SG4 BODY REFLECTOR PASSIVE | SG4-RDB4-120 H=1200 PASSIVE | CS | NO | NO | NO | NO | NO | NO | NO | NO | NO | NO | NO | NO | NO | NO | NO | NO
957951130 | SG4 BODY REFLECTOR PASSIVE | SG4-RDB2L H=500 PASSIVE L | CS | NO | NO | NO | NO | NO | NO | NO | NO | NO | NO | NO | NO | NO | NO | NO | NO
957951140 | SG4 BODY REFLECTOR PASSIVE | SG4-RDB3L H=800 PASSIVE L | CS | NO | NO | NO | NO | NO | NO | NO | NO | NO | NO | NO | NO | NO | NO | NO | NO
957951150 | SG4 BODY REFLECTOR PASSIVE | SG4-RDB2T H=500 PASSIVE T | CS | NO | NO | NO | NO | NO | NO | NO | NO | NO | NO | NO | NO | NO | NO | NO | NO
957951160 | SG4 BODY REFLECTOR PASSIVE | SG4-RDB3T H=800 PASSIVE T | CS | NO | NO | NO | NO | NO | NO | NO | NO | NO | NO | NO | NO | NO | NO | NO | NO
957851000 | SG2 BODY COMPACT BASE | SG2-S2-050-PP-E H=500 LINEAR EDM | CV | YES | NO | NO | NO | NO | NO | 4 | NO | 8 | NO | NO | NO | CV-A1/A2-22-B-XX | NO | CV-A1/A2-26-B-XX | NO
957851010 | SG2 BODY COMPACT BASE | SG2-S3-080-PP-E H=800 LINEAR EDM | CV | YES | NO | NO | NO | NO | NO | 4 | NO | 8 | NO | NO | NO | CV-A1/A2-22-B-XX | NO | CV-A1/A2-26-B-XX | NO
957851020 | SG2 BODY COMPACT BASE | SG2-S4-090-PP-E H=900 LINEAR EDM | CV | YES | NO | NO | NO | NO | NO | 4 | NO | 8 | NO | NO | NO | CV-A1/A2-22-B-XX | NO | CV-A1/A2-26-B-XX | NO
957851030 | SG2 BODY COMPACT BASE | SG2-S4-120-PP-E H=1200 LINEAR EDM | CV | YES | NO | NO | NO | NO | NO | 4 | NO | 8 | NO | NO | NO | CV-A1/A2-22-B-XX | NO | CV-A1/A2-26-B-XX | NO
957851080 | SG2 BODY COMPACT MUTING | SG2-S2-050-PP-W H=500 LINEAR MUTING | CV | YES | NO | NO | NO | NO | NO | 4 | 5 | 8 | 5 | NO | NO | CV-A1/A2-22-B-XX | CS-A1-03-U-XX | CV-A1/A2-26-B-XX | CS-A1-03-U-XX
957851090 | SG2 BODY COMPACT MUTING | SG2-S3-080-PP-W H=800 LINEAR MUTING | CV | YES | NO | NO | NO | NO | NO | 4 | 5 | 8 | 5 | NO | NO | CV-A1/A2-22-B-XX | CS-A1-03-U-XX | CV-A1/A2-26-B-XX | CS-A1-03-U-XX
957851100 | SG2 BODY COMPACT MUTING | SG2-S4-090-PP-W H=900 LINEAR MUTING | CV | YES | NO | NO | NO | NO | NO | 4 | 5 | 8 | 5 | NO | NO | CV-A1/A2-22-B-XX | CS-A1-03-U-XX | CV-A1/A2-26-B-XX | CS-A1-03-U-XX
957851110 | SG2 BODY COMPACT MUTING | SG2-S4-120-PP-W H=1200 LINEAR MUTING | CV | YES | NO | NO | NO | NO | NO | 4 | 5 | 8 | 5 | NO | NO | CV-A1/A2-22-B-XX | CS-A1-03-U-XX | CV-A1/A2-26-B-XX | CS-A1-03-U-XX
957851120 | SG2 BODY COMPACT MUTING | SG2-L2-050-PP-W H=500 L MUTING | CV | YES | NO | NO | NO | NO | NO | 4 | 5 | 8 | 5 | NO | YES | CV-A1/A2-22-B-XX | CV-L1-02-B-007 | CV-A1/A2-26-B-XX | CV-L1-02-B-007
957851130 | SG2 BODY COMPACT MUTING | SG2-L3-080-PP-W H=800 L MUTING | CV | YES | NO | NO | NO | NO | NO | 4 | 5 | 8 | 5 | NO | YES | CV-A1/A2-22-B-XX | CV-L1-02-B-007 | CV-A1/A2-26-B-XX | CV-L1-02-B-007
957851140 | SG2 BODY COMPACT MUTING | SG2-T2-050-PP-W H=500 T MUTING | CV | YES | NO | NO | NO | NO | NO | 4 | 5 | 8 | 5 | NO | YES | CV-A1/A2-22-B-XX | CV-Y1-02-B-007 | CV-A1/A2-26-B-XX | CV-Y1-02-B-007
957851150 | SG2 BODY COMPACT MUTING | SG2-T3-080-PP-W H=800 T MUTING | CV | YES | NO | NO | NO | NO | NO | 4 | 5 | 8 | 5 | NO | YES | CV-A1/A2-22-B-XX | CV-Y1-02-B-007 | CV-A1/A2-26-B-XX | CV-Y1-02-B-007
957851040 | SG4 BODY COMPACT BASE | SG4-S2-050-PP-E H=500 LINEAR EDM | CV | YES | NO | NO | NO | NO | NO | 4 | NO | 8 | NO | NO | NO | CV-A1/A2-22-B-XX | NO | CV-A1/A2-26-B-XX | NO
957851050 | SG4 BODY COMPACT BASE | SG4-S3-080-PP-E H=800 LINEAR EDM | CV | YES | NO | NO | NO | NO | NO | 4 | NO | 8 | NO | NO | NO | CV-A1/A2-22-B-XX | NO | CV-A1/A2-26-B-XX | NO
957851060 | SG4 BODY COMPACT BASE | SG4-S4-090-PP-E H=900 LINEAR EDM | CV | YES | NO | NO | NO | NO | NO | 4 | NO | 8 | NO | NO | NO | CV-A1/A2-22-B-XX | NO | CV-A1/A2-26-B-XX | NO
957851070 | SG4 BODY COMPACT BASE | SG4-S4-120-PP-E H=1200 LINEAR EDM | CV | YES | NO | NO | NO | NO | NO | 4 | NO | 8 | NO | NO | NO | CV-A1/A2-22-B-XX | NO | CV-A1/A2-26-B-XX | NO
957851160 | SG4 BODY COMPACT MUTING | SG4-S2-050-PP-W H=500 LINEAR MUTING | CV | YES | NO | NO | NO | NO | NO | 4 | 5 | 8 | 5 | NO | NO | CV-A1/A2-22-B-XX | CS-A1-03-U-XX | CV-A1/A2-26-B-XX | CS-A1-03-U-XX
957851170 | SG4 BODY COMPACT MUTING | SG4-S3-080-PP-W H=800 LINEAR MUTING | CV | YES | NO | NO | NO | NO | NO | 4 | 5 | 8 | 5 | NO | NO | CV-A1/A2-22-B-XX | CS-A1-03-U-XX | CV-A1/A2-26-B-XX | CS-A1-03-U-XX
957851180 | SG4 BODY COMPACT MUTING | SG4-S4-090-PP-W H=900 LINEAR MUTING | CV | YES | NO | NO | NO | NO | NO | 4 | 5 | 8 | 5 | NO | NO | CV-A1/A2-22-B-XX | CS-A1-03-U-XX | CV-A1/A2-26-B-XX | CS-A1-03-U-XX
957851190 | SG4 BODY COMPACT MUTING | SG4-S4-120-PP-W H=1200 LINEAR MUTING | CV | YES | NO | NO | NO | NO | NO | 4 | 5 | 8 | 5 | NO | NO | CV-A1/A2-22-B-XX | CS-A1-03-U-XX | CV-A1/A2-26-B-XX | CS-A1-03-U-XX
957851200 | SG4 BODY COMPACT MUTING | SG4-L2-050-PP-W H=500 L MUTING | CV | YES | NO | NO | NO | NO | NO | 4 | 5 | 8 | 5 | NO | YES | CV-A1/A2-22-B-XX | CV-L1-02-B-007 | CV-A1/A2-26-B-XX | CV-L1-02-B-007
957851210 | SG4 BODY COMPACT MUTING | SG4-L3-080-PP-W H=800 L MUTING | CV | YES | NO | NO | NO | NO | NO | 4 | 5 | 8 | 5 | NO | YES | CV-A1/A2-22-B-XX | CV-L1-02-B-007 | CV-A1/A2-26-B-XX | CV-L1-02-B-007
957851220 | SG4 BODY COMPACT MUTING | SG4-T2-050-PP-W H=500 T MUTING | CV | YES | NO | NO | NO | NO | NO | 4 | 5 | 8 | 5 | NO | YES | CV-A1/A2-22-B-XX | CV-Y1-02-B-007 | CV-A1/A2-26-B-XX | CV-Y1-02-B-007
957851230 | SG4 BODY COMPACT MUTING | SG4-T3-080-PP-W H=800 T MUTING | CV | YES | NO | NO | NO | NO | NO | 4 | 5 | 8 | 5 | NO | YES | CV-A1/A2-22-B-XX | CV-Y1-02-B-007 | CV-A1/A2-26-B-XX | CV-Y1-02-B-007

## ACCESSORIES SELECTOR
DLA SAFETY ACCESSORIES SELECTOR
Code | PRODUCT VERSION | Model | OUTFIT BRACKETS | ACCESSORY STANDARD BRACKETS | ACCESSOY ROTATING BRACKETS | ACCESSORY ORIENTBLE BRACKETS/KITS | ANTI-VIBRATION SPECIAL BRACKETS/KITS | ACCESSOY SPECIAL BRACKETS | IP67/69K | Protective Stands | STAND BASE | STAND PLATE | Protective Stands Mounting Brackets | Floor Stands | Protective Stands with Single Mirrors | Stand-Alone Mirrors | Protective Stands Mirror Mounting Brackets | STAND ALONE Mirror Mounting Brackets | Safety Relay | EDM Relay Box | LASER Pointer | Connection Box
957101110 | SE2 BODY | SE2-P2-050-PP-W 500mm res pnp-pnp no-no | SE STD BRACKET | ST-KSTD | NONE | ST-K4OR/K6OR | ST-K4AV/K6AV | ST-KP4MP/K6MP : PLASTIC BRACKETS | SE-IP69K-2-050 | SG-PSB 1000 | NONE | SG-P | ST-PS4-SG/SE | SE-S 1000 | SG-PSM-2-500 | SG-DM 900 2x SG-DM 150 | ST-PS-DM | ST-DM | SE-SR2 | NONE | SG-LP | NONE
957101120 | SE2 BODY | SE2-P3-080-PP-W 400mm res pnp-pnp no-no | SE STD BRACKET | ST-KSTD | NONE | ST-K4OR/K6OR | ST-K4AV/K6AV | ST-KP4MP/K6MP : PLASTIC BRACKETS | SE-IP69K-3-080 | SG-PSB 1200 | NONE | SG-P | ST-PS4-SG/SE | SE-S 1200 | SG-PSM-3-800 | SG-DM 1200 3x SG-DM 150 | ST-PS-DM | ST-DM | SE-SR2 | NONE | SG-LP | NONE
957101130 | SE2 BODY | SE2-P4-090-PP-W 300mm res pnp-pnp no-no | SE STD BRACKET | ST-KSTD | NONE | ST-K4OR/K6OR | ST-K4AV/K6AV | ST-KP4MP/K6MP : PLASTIC BRACKETS | SE-IP69K-4-090 | SG-PSB 1650 | NONE | SG-P | ST-PS4-SG/SE | SE-S 1500 | SG-PSM-4-900 | SG-DM 1650 4x SG-DM 150 | ST-PS-DM | ST-DM | SE-SR2 | NONE | SG-LP | NONE
957101140 | SE2 BODY | SE2-P4-120-PP-W 400mm res pnp-pnp no-no | SE STD BRACKET | ST-KSTD | NONE | ST-K4OR/K6OR | ST-K4AV/K6AV | ST-KP4MP/K6MP : PLASTIC BRACKETS | SE-IP69K-4-120 | SG-PSB 1650 | NONE | SG-P | ST-PS6-SG/SE | SE-S 1500 | SG-PSM-4-1200 | SG-DM 1650 4x SG-DM 150 | ST-PS-DM | ST-DM | SE-SR2 | NONE | SG-LP | NONE
957101000 | SE2 HAND 35 | SE2-35-015-PP-W 35mm res pnp-pnp no-no | SE STD BRACKET | ST-KSTD | NONE | ST-K4OR/K6OR | ST-K4AV/K6AV | ST-KP4MP/K6MP : PLASTIC BRACKETS | NONE | SG-PSB 600 | NONE | SG-P | ST-PS4-SG/SE | SE-S 800 | NONE | SG-DM 600 | ST-PS-DM | ST-DM | SE-SR2 | NONE | SG-LP | NONE
957101010 | SE2 HAND 35 | SE2-35-030-PP-W 35mm res pnp-pnp no-no | SE STD BRACKET | ST-KSTD | NONE | ST-K4OR/K6OR | ST-K4AV/K6AV | ST-KP4MP/K6MP : PLASTIC BRACKETS | NONE | SG-PSB 600 | NONE | SG-P | ST-PS4-SG/SE | SE-S 800 | NONE | SG-DM 600 | ST-PS-DM | ST-DM | SE-SR2 | NONE | SG-LP | NONE
957101020 | SE2 HAND 35 | SE2-35-045-PP-W 35mm res pnp-pnp no-no | SE STD BRACKET | ST-KSTD | NONE | ST-K4OR/K6OR | ST-K4AV/K6AV | ST-KP4MP/K6MP : PLASTIC BRACKETS | NONE | SG-PSB 600 | NONE | SG-P | ST-PS4-SG/SE | SE-S 800 | NONE | SG-DM 600 | ST-PS-DM | ST-DM | SE-SR2 | NONE | SG-LP | NONE
957101030 | SE2 HAND 35 | SE2-35-060-PP-W 35mm res pnp-pnp no-no | SE STD BRACKET | ST-KSTD | NONE | ST-K4OR/K6OR | ST-K4AV/K6AV | ST-KP4MP/K6MP : PLASTIC BRACKETS | NONE | SG-PSB 1000 | NONE | SG-P | ST-PS4-SG/SE | SE-S 1000 | NONE | SG-DM 900 | ST-PS-DM | ST-DM | SE-SR2 | NONE | SG-LP | NONE
957101040 | SE2 HAND 35 | SE2-35-075-PP-W 35mm res pnp-pnp no-no | SE STD BRACKET | ST-KSTD | NONE | ST-K4OR/K6OR | ST-K4AV/K6AV | ST-KP4MP/K6MP : PLASTIC BRACKETS | NONE | SG-PSB 1000 | NONE | SG-P | ST-PS4-SG/SE | SE-S 1000 | NONE | SG-DM 900 | ST-PS-DM | ST-DM | SE-SR2 | NONE | SG-LP | NONE
957101050 | SE2 HAND 35 | SE2-35-090-PP-W 35mm res pnp-pnp no-no | SE STD BRACKET | ST-KSTD | NONE | ST-K4OR/K6OR | ST-K4AV/K6AV | ST-KP4MP/K6MP : PLASTIC BRACKETS | NONE | SG-PSB 1200 | NONE | SG-P | ST-PS4-SG/SE | SE-S 1200 | NONE | SG-DM 1200 | ST-PS-DM | ST-DM | SE-SR2 | NONE | SG-LP | NONE
957101060 | SE2 HAND 35 | SE2-35-105-PP-W 35mm res pnp-pnp no-no | SE STD BRACKET | ST-KSTD | NONE | ST-K4OR/K6OR | ST-K4AV/K6AV | ST-KP4MP/K6MP : PLASTIC BRACKETS | NONE | SG-PSB 1200 | NONE | SG-P | ST-PS4-SG/SE | SE-S 1200 | NONE | SG-DM 1200 | ST-PS-DM | ST-DM | SE-SR2 | NONE | SG-LP | NONE
957101070 | SE2 HAND 35 | SE2-35-120-PP-W 35mm res pnp-pnp no-no | SE STD BRACKET | ST-KSTD | NONE | ST-K4OR/K6OR | ST-K4AV/K6AV | ST-KP4MP/K6MP : PLASTIC BRACKETS | NONE | SG-PSB 1650 | NONE | SG-P | ST-PS6-SG/SE | SE-S 1500 | NONE | SG-DM 1650 | ST-PS-DM | ST-DM | SE-SR2 | NONE | SG-LP | NONE
957101080 | SE2 HAND 35 | SE2-35-135-PP-W 35mm res pnp-pnp no-no | SE STD BRACKET | ST-KSTD | NONE | ST-K4OR/K6OR | ST-K4AV/K6AV | ST-KP4MP/K6MP : PLASTIC BRACKETS | NONE | SG-PSB 1650 | NONE | SG-P | ST-PS6-SG/SE | SE-S 1500 | NONE | SG-DM 1650 | ST-PS-DM | ST-DM | SE-SR2 | NONE | SG-LP | NONE
957101090 | SE2 HAND 35 | SE2-35-150-PP-W 35mm res pnp-pnp no-no | SE STD BRACKET | ST-KSTD | NONE | ST-K4OR/K6OR | ST-K4AV/K6AV | ST-KP4MP/K6MP : PLASTIC BRACKETS | NONE | SG-PSB 1650 | NONE | SG-P | ST-PS6-SG/SE | SE-S 1500 | NONE | SG-DM 1650 | ST-PS-DM | ST-DM | SE-SR2 | NONE | SG-LP | NONE
957101100 | SE2 HAND 35 | SE2-35-165-PP-W 35mm res pnp-pnp no-no | SE STD BRACKET | ST-KSTD | NONE | ST-K4OR/K6OR | ST-K4AV/K6AV | ST-KP4MP/K6MP : PLASTIC BRACKETS | NONE | SG-PSB 1900 | NONE | SG-P | ST-PS6-SG/SE | SE-S 1800 | NONE | SG-DM 1900 | ST-PS-DM | ST-DM | SE-SR2 | NONE | SG-LP | NONE
957081000 | SF2 30 | SF2-30-015-PP-X 30mm res AUTO RESTART | SF2 STD BRACKET | ST-KSF2STD | NONE | ST-KSF2-4OR/6OR | ST-K4AV/K6AV | NONE | NONE | NONE | NONE | NONE | NONE | SE-S 800 | NONE | SG-DM 600 | NONE | ST-DM | SE-SR2 | NONE | NONE | NONE
957081010 | SF2 30 | SF2-30-030-PP-X 30mm res AUTO RESTART | SF2 STD BRACKET | ST-KSF2STD | NONE | ST-KSF2-4OR/6OR | ST-K4AV/K6AV | NONE | NONE | NONE | NONE | NONE | NONE | SE-S 800 | NONE | SG-DM 600 | NONE | ST-DM | SE-SR2 | NONE | NONE | NONE
957081020 | SF2 30 | SF2-30-045-PP-X 30mm res AUTO RESTART | SF2 STD BRACKET | ST-KSF2STD | NONE | ST-KSF2-4OR/6OR | ST-K4AV/K6AV | NONE | NONE | NONE | NONE | NONE | NONE | SE-S 800 | NONE | SG-DM 600 | NONE | ST-DM | SE-SR2 | NONE | NONE | NONE
957081030 | SF2 30 | SF2-30-060-PP-X 30mm res AUTO RESTART | SF2 STD BRACKET | ST-KSF2STD | NONE | ST-KSF2-4OR/6OR | ST-K4AV/K6AV | NONE | NONE | NONE | NONE | NONE | NONE | SE-S 800 | NONE | SG-DM 900 | NONE | ST-DM | SE-SR2 | NONE | NONE | NONE
957081040 | SF2 30 | SF2-30-075-PP-X 30mm res AUTO RESTART | SF2 STD BRACKET | ST-KSF2STD | NONE | ST-KSF2-4OR/6OR | ST-K4AV/K6AV | NONE | NONE | NONE | NONE | NONE | NONE | SE-S 1000 | NONE | SG-DM 900 | NONE | ST-DM | SE-SR2 | NONE | NONE | NONE
957081050 | SF2 30 | SF2-30-090-PP-X 30mm res AUTO RESTART | SF2 STD BRACKET | ST-KSF2STD | NONE | ST-KSF2-4OR/6OR | ST-K4AV/K6AV | NONE | NONE | NONE | NONE | NONE | NONE | SE-S 1000 | NONE | SG-DM 1200 | NONE | ST-DM | SE-SR2 | NONE | NONE | NONE
957081060 | SF2 30 | SF2-30-105-PP-X 30mm res AUTO RESTART | SF2 STD BRACKET | ST-KSF2STD | NONE | ST-KSF2-4OR/6OR | ST-K4AV/K6AV | NONE | NONE | NONE | NONE | NONE | NONE | SE-S 1200 | NONE | SG-DM 1200 | NONE | ST-DM | SE-SR2 | NONE | NONE | NONE
957081070 | SF2 30 | SF2-30-120-PP-X 30mm res AUTO RESTART | SF2 STD BRACKET | ST-KSF2STD | NONE | ST-KSF2-4OR/6OR | ST-K4AV/K6AV | NONE | NONE | NONE | NONE | NONE | NONE | SE-S 1500 | NONE | SG-DM 1650 | NONE | ST-DM | SE-SR2 | NONE | NONE | NONE
957081080 | SF2 30 | SF2-30-135-PP-X 30mm res AUTO RESTART | SF2 STD BRACKET | ST-KSF2STD | NONE | ST-KSF2-4OR/6OR | ST-K4AV/K6AV | NONE | NONE | NONE | NONE | NONE | NONE | SE-S 1500 | NONE | SG-DM 1650 | NONE | ST-DM | SE-SR2 | NONE | NONE | NONE
957081090 | SF2 30 | SF2-30-150-PP-X 30mm res AUTO RESTART | SF2 STD BRACKET | ST-KSF2STD | NONE | ST-KSF2-4OR/6OR | ST-K4AV/K6AV | NONE | NONE | NONE | NONE | NONE | NONE | SE-S 1500 | NONE | SG-DM 1650 | NONE | ST-DM | SE-SR2 | NONE | NONE | NONE
957081100 | SF2 30 | SF2-30-015-PP-Y 30mm res MANUAL RESTART | SF2 STD BRACKET | ST-KSF2STD | NONE | ST-KSF2-4OR/6OR | ST-K4AV/K6AV | NONE | NONE | NONE | NONE | NONE | NONE | SE-S 800 | NONE | SG-DM 600 | NONE | ST-DM | SE-SR2 | NONE | NONE | NONE
957081110 | SF2 30 | SF2-30-030-PP-Y 30mm res MANUAL RESTART | SF2 STD BRACKET | ST-KSF2STD | NONE | ST-KSF2-4OR/6OR | ST-K4AV/K6AV | NONE | NONE | NONE | NONE | NONE | NONE | SE-S 800 | NONE | SG-DM 600 | NONE | ST-DM | SE-SR2 | NONE | NONE | NONE
957081120 | SF2 30 | SF2-30-045-PP-Y 30mm res MANUAL RESTART | SF2 STD BRACKET | ST-KSF2STD | NONE | ST-KSF2-4OR/6OR | ST-K4AV/K6AV | NONE | NONE | NONE | NONE | NONE | NONE | SE-S 800 | NONE | SG-DM 600 | NONE | ST-DM | SE-SR2 | NONE | NONE | NONE
957081130 | SF2 30 | SF2-30-060-PP-Y 30mm res MANUAL RESTART | SF2 STD BRACKET | ST-KSF2STD | NONE | ST-KSF2-4OR/6OR | ST-K4AV/K6AV | NONE | NONE | NONE | NONE | NONE | NONE | SE-S 800 | NONE | SG-DM 900 | NONE | ST-DM | SE-SR2 | NONE | NONE | NONE
957081140 | SF2 30 | SF2-30-075-PP-Y 30mm res MANUAL RESTART | SF2 STD BRACKET | ST-KSF2STD | NONE | ST-KSF2-4OR/6OR | ST-K4AV/K6AV | NONE | NONE | NONE | NONE | NONE | NONE | SE-S 1000 | NONE | SG-DM 900 | NONE | ST-DM | SE-SR2 | NONE | NONE | NONE
957081150 | SF2 30 | SF2-30-090-PP-Y 30mm res MANUAL RESTART | SF2 STD BRACKET | ST-KSF2STD | NONE | ST-KSF2-4OR/6OR | ST-K4AV/K6AV | NONE | NONE | NONE | NONE | NONE | NONE | SE-S 1000 | NONE | SG-DM 1200 | NONE | ST-DM | SE-SR2 | NONE | NONE | NONE
957081160 | SF2 30 | SF2-30-105-PP-Y 30mm res MANUAL RESTART | SF2 STD BRACKET | ST-KSF2STD | NONE | ST-KSF2-4OR/6OR | ST-K4AV/K6AV | NONE | NONE | NONE | NONE | NONE | NONE | SE-S 1200 | NONE | SG-DM 1200 | NONE | ST-DM | SE-SR2 | NONE | NONE | NONE
957081170 | SF2 30 | SF2-30-120-PP-Y 30mm res MANUAL RESTART | SF2 STD BRACKET | ST-KSF2STD | NONE | ST-KSF2-4OR/6OR | ST-K4AV/K6AV | NONE | NONE | NONE | NONE | NONE | NONE | SE-S 1500 | NONE | SG-DM 1650 | NONE | ST-DM | SE-SR2 | NONE | NONE | NONE
957081180 | SF2 30 | SF2-30-135-PP-Y 30mm res MANUAL RESTART | SF2 STD BRACKET | ST-KSF2STD | NONE | ST-KSF2-4OR/6OR | ST-K4AV/K6AV | NONE | NONE | NONE | NONE | NONE | NONE | SE-S 1500 | NONE | SG-DM 1650 | NONE | ST-DM | SE-SR2 | NONE | NONE | NONE
957081190 | SF2 30 | SF2-30-150-PP-Y 30mm res MANUAL RESTART | SF2 STD BRACKET | ST-KSF2STD | NONE | ST-KSF2-4OR/6OR | ST-K4AV/K6AV | NONE | NONE | NONE | NONE | NONE | NONE | SE-S 1500 | NONE | SG-DM 1650 | NONE | ST-DM | SE-SR2 | NONE | NONE | NONE
957081200 | SF2 50 | SF2-50-030-PP-X 50mm RES AUTO RESTART | SF2 STD BRACKET | ST-KSF2STD | NONE | ST-KSF2-4OR/6OR | ST-K4AV/K6AV | NONE | NONE | NONE | NONE | NONE | NONE | SE-S 800 | NONE | SG-DM 600 | NONE | ST-DM | SE-SR2 | NONE | NONE | NONE
957081210 | SF2 50 | SF2-50-045-PP-X 50mm RES AUTO RESTART | SF2 STD BRACKET | ST-KSF2STD | NONE | ST-KSF2-4OR/6OR | ST-K4AV/K6AV | NONE | NONE | NONE | NONE | NONE | NONE | SE-S 800 | NONE | SG-DM 600 | NONE | ST-DM | SE-SR2 | NONE | NONE | NONE
957081220 | SF2 50 | SF2-50-060-PP-X 50mm RES AUTO RESTART | SF2 STD BRACKET | ST-KSF2STD | NONE | ST-KSF2-4OR/6OR | ST-K4AV/K6AV | NONE | NONE | NONE | NONE | NONE | NONE | SE-S 800 | NONE | SG-DM 900 | NONE | ST-DM | SE-SR2 | NONE | NONE | NONE
957081230 | SF2 50 | SF2-50-075-PP-X 50mm RES AUTO RESTART | SF2 STD BRACKET | ST-KSF2STD | NONE | ST-KSF2-4OR/6OR | ST-K4AV/K6AV | NONE | NONE | NONE | NONE | NONE | NONE | SE-S 1000 | NONE | SG-DM 900 | NONE | ST-DM | SE-SR2 | NONE | NONE | NONE
957081240 | SF2 50 | SF2-50-090-PP-X 50mm RES AUTO RESTART | SF2 STD BRACKET | ST-KSF2STD | NONE | ST-KSF2-4OR/6OR | ST-K4AV/K6AV | NONE | NONE | NONE | NONE | NONE | NONE | SE-S 1000 | NONE | SG-DM 1200 | NONE | ST-DM | SE-SR2 | NONE | NONE | NONE
957081250 | SF2 50 | SF2-50-105-PP-X 50mm RES AUTO RESTART | SF2 STD BRACKET | ST-KSF2STD | NONE | ST-KSF2-4OR/6OR | ST-K4AV/K6AV | NONE | NONE | NONE | NONE | NONE | NONE | SE-S 1200 | NONE | SG-DM 1200 | NONE | ST-DM | SE-SR2 | NONE | NONE | NONE
957081260 | SF2 50 | SF2-50-120-PP-X 50mm RES AUTO RESTART | SF2 STD BRACKET | ST-KSF2STD | NONE | ST-KSF2-4OR/6OR | ST-K4AV/K6AV | NONE | NONE | NONE | NONE | NONE | NONE | SE-S 1500 | NONE | SG-DM 1650 | NONE | ST-DM | SE-SR2 | NONE | NONE | NONE
957081270 | SF2 50 | SF2-50-135-PP-X 50mm RES AUTO RESTART | SF2 STD BRACKET | ST-KSF2STD | NONE | ST-KSF2-4OR/6OR | ST-K4AV/K6AV | NONE | NONE | NONE | NONE | NONE | NONE | SE-S 1500 | NONE | SG-DM 1650 | NONE | ST-DM | SE-SR2 | NONE | NONE | NONE
957081280 | SF2 50 | SF2-50-150-PP-X 50mm RES AUTO RESTART | SF2 STD BRACKET | ST-KSF2STD | NONE | ST-KSF2-4OR/6OR | ST-K4AV/K6AV | NONE | NONE | NONE | NONE | NONE | NONE | SE-S 1500 | NONE | SG-DM 1650 | NONE | ST-DM | SE-SR2 | NONE | NONE | NONE
957081380 | SF2 50 | SF2-50-030-PP-Y 50mm RES MANUAL RESTART | SF2 STD BRACKET | ST-KSF2STD | NONE | ST-KSF2-4OR/6OR | ST-K4AV/K6AV | NONE | NONE | NONE | NONE | NONE | NONE | SE-S 800 | NONE | SG-DM 600 | NONE | ST-DM | SE-SR2 | NONE | NONE | NONE
957081390 | SF2 50 | SF2-50-045-PP-Y 50mm RES MANUAL RESTART | SF2 STD BRACKET | ST-KSF2STD | NONE | ST-KSF2-4OR/6OR | ST-K4AV/K6AV | NONE | NONE | NONE | NONE | NONE | NONE | SE-S 800 | NONE | SG-DM 600 | NONE | ST-DM | SE-SR2 | NONE | NONE | NONE
957081400 | SF2 50 | SF2-50-060-PP-Y 50mm RES MANUAL RESTART | SF2 STD BRACKET | ST-KSF2STD | NONE | ST-KSF2-4OR/6OR | ST-K4AV/K6AV | NONE | NONE | NONE | NONE | NONE | NONE | SE-S 800 | NONE | SG-DM 900 | NONE | ST-DM | SE-SR2 | NONE | NONE | NONE
957081410 | SF2 50 | SF2-50-075-PP-Y 50mm RES MANUAL RESTART | SF2 STD BRACKET | ST-KSF2STD | NONE | ST-KSF2-4OR/6OR | ST-K4AV/K6AV | NONE | NONE | NONE | NONE | NONE | NONE | SE-S 1000 | NONE | SG-DM 900 | NONE | ST-DM | SE-SR2 | NONE | NONE | NONE
957081420 | SF2 50 | SF2-50-090-PP-Y 50mm RES MANUAL RESTART | SF2 STD BRACKET | ST-KSF2STD | NONE | ST-KSF2-4OR/6OR | ST-K4AV/K6AV | NONE | NONE | NONE | NONE | NONE | NONE | SE-S 1000 | NONE | SG-DM 1200 | NONE | ST-DM | SE-SR2 | NONE | NONE | NONE
957081430 | SF2 50 | SF2-50-105-PP-Y 50mm RES MANUAL RESTART | SF2 STD BRACKET | ST-KSF2STD | NONE | ST-KSF2-4OR/6OR | ST-K4AV/K6AV | NONE | NONE | NONE | NONE | NONE | NONE | SE-S 1200 | NONE | SG-DM 1200 | NONE | ST-DM | SE-SR2 | NONE | NONE | NONE
957081440 | SF2 50 | SF2-50-120-PP-Y 50mm RES MANUAL RESTART | SF2 STD BRACKET | ST-KSF2STD | NONE | ST-KSF2-4OR/6OR | ST-K4AV/K6AV | NONE | NONE | NONE | NONE | NONE | NONE | SE-S 1500 | NONE | SG-DM 1650 | NONE | ST-DM | SE-SR2 | NONE | NONE | NONE
957081450 | SF2 50 | SF2-50-135-PP-Y 50mm RES MANUAL RESTART | SF2 STD BRACKET | ST-KSF2STD | NONE | ST-KSF2-4OR/6OR | ST-K4AV/K6AV | NONE | NONE | NONE | NONE | NONE | NONE | SE-S 1500 | NONE | SG-DM 1650 | NONE | ST-DM | SE-SR2 | NONE | NONE | NONE
957081460 | SF2 50 | SF2-50-150-PP-Y 50mm RES MANUAL RESTART | SF2 STD BRACKET | ST-KSF2STD | NONE | ST-KSF2-4OR/6OR | ST-K4AV/K6AV | NONE | NONE | NONE | NONE | NONE | NONE | SE-S 1500 | NONE | SG-DM 1650 | NONE | ST-DM | SE-SR2 | NONE | NONE | NONE
957081290 | SF2 90 | SF2-90-030-PP-X 90mm RES AUTO RESTART | SF2 STD BRACKET | ST-KSF2STD | NONE | ST-KSF2-4OR/6OR | ST-K4AV/K6AV | NONE | NONE | NONE | NONE | NONE | NONE | SE-S 800 | NONE | SG-DM 600 | NONE | ST-DM | SE-SR2 | NONE | NONE | NONE
957081300 | SF2 90 | SF2-90-045-PP-X 90mm RES AUTO RESTART | SF2 STD BRACKET | ST-KSF2STD | NONE | ST-KSF2-4OR/6OR | ST-K4AV/K6AV | NONE | NONE | NONE | NONE | NONE | NONE | SE-S 800 | NONE | SG-DM 600 | NONE | ST-DM | SE-SR2 | NONE | NONE | NONE
957081310 | SF2 90 | SF2-90-060-PP-X 90mm RES AUTO RESTART | SF2 STD BRACKET | ST-KSF2STD | NONE | ST-KSF2-4OR/6OR | ST-K4AV/K6AV | NONE | NONE | NONE | NONE | NONE | NONE | SE-S 800 | NONE | SG-DM 900 | NONE | ST-DM | SE-SR2 | NONE | NONE | NONE
957081320 | SF2 90 | SF2-90-075-PP-X 90mm RES AUTO RESTART | SF2 STD BRACKET | ST-KSF2STD | NONE | ST-KSF2-4OR/6OR | ST-K4AV/K6AV | NONE | NONE | NONE | NONE | NONE | NONE | SE-S 1000 | NONE | SG-DM 900 | NONE | ST-DM | SE-SR2 | NONE | NONE | NONE
957081330 | SF2 90 | SF2-90-090-PP-X 90mm RES AUTO RESTART | SF2 STD BRACKET | ST-KSF2STD | NONE | ST-KSF2-4OR/6OR | ST-K4AV/K6AV | NONE | NONE | NONE | NONE | NONE | NONE | SE-S 1000 | NONE | SG-DM 1200 | NONE | ST-DM | SE-SR2 | NONE | NONE | NONE
957081340 | SF2 90 | SF2-90-105-PP-X 90mm RES AUTO RESTART | SF2 STD BRACKET | ST-KSF2STD | NONE | ST-KSF2-4OR/6OR | ST-K4AV/K6AV | NONE | NONE | NONE | NONE | NONE | NONE | SE-S 1200 | NONE | SG-DM 1200 | NONE | ST-DM | SE-SR2 | NONE | NONE | NONE
957081350 | SF2 90 | SF2-90-120-PP-X 90mm RES AUTO RESTART | SF2 STD BRACKET | ST-KSF2STD | NONE | ST-KSF2-4OR/6OR | ST-K4AV/K6AV | NONE | NONE | NONE | NONE | NONE | NONE | SE-S 1500 | NONE | SG-DM 1650 | NONE | ST-DM | SE-SR2 | NONE | NONE | NONE
957081360 | SF2 90 | SF2-90-135-PP-X 90mm RES AUTO RESTART | SF2 STD BRACKET | ST-KSF2STD | NONE | ST-KSF2-4OR/6OR | ST-K4AV/K6AV | NONE | NONE | NONE | NONE | NONE | NONE | SE-S 1500 | NONE | SG-DM 1650 | NONE | ST-DM | SE-SR2 | NONE | NONE | NONE
957081370 | SF2 90 | SF2-90-150-PP-X 90mm RES AUTO RESTART | SF2 STD BRACKET | ST-KSF2STD | NONE | ST-KSF2-4OR/6OR | ST-K4AV/K6AV | NONE | NONE | NONE | NONE | NONE | NONE | SE-S 1500 | NONE | SG-DM 1650 | NONE | ST-DM | SE-SR2 | NONE | NONE | NONE
957081470 | SF2 90 | SF2-90-030-PP-Y 90mm RES MANUAL RESTART | SF2 STD BRACKET | ST-KSF2STD | NONE | ST-KSF2-4OR/6OR | ST-K4AV/K6AV | NONE | NONE | NONE | NONE | NONE | NONE | SE-S 800 | NONE | SG-DM 600 | NONE | ST-DM | SE-SR2 | NONE | NONE | NONE
957081480 | SF2 90 | SF2-90-045-PP-Y 90mm RES MANUAL RESTART | SF2 STD BRACKET | ST-KSF2STD | NONE | ST-KSF2-4OR/6OR | ST-K4AV/K6AV | NONE | NONE | NONE | NONE | NONE | NONE | SE-S 800 | NONE | SG-DM 600 | NONE | ST-DM | SE-SR2 | NONE | NONE | NONE
957081490 | SF2 90 | SF2-90-060-PP-Y 90mm RES MANUAL RESTART | SF2 STD BRACKET | ST-KSF2STD | NONE | ST-KSF2-4OR/6OR | ST-K4AV/K6AV | NONE | NONE | NONE | NONE | NONE | NONE | SE-S 800 | NONE | SG-DM 900 | NONE | ST-DM | SE-SR2 | NONE | NONE | NONE
957081500 | SF2 90 | SF2-90-075-PP-Y 90mm RES MANUAL RESTART | SF2 STD BRACKET | ST-KSF2STD | NONE | ST-KSF2-4OR/6OR | ST-K4AV/K6AV | NONE | NONE | NONE | NONE | NONE | NONE | SE-S 1000 | NONE | SG-DM 900 | NONE | ST-DM | SE-SR2 | NONE | NONE | NONE
957081510 | SF2 90 | SF2-90-090-PP-Y 90mm RES MANUAL RESTART | SF2 STD BRACKET | ST-KSF2STD | NONE | ST-KSF2-4OR/6OR | ST-K4AV/K6AV | NONE | NONE | NONE | NONE | NONE | NONE | SE-S 1000 | NONE | SG-DM 1200 | NONE | ST-DM | SE-SR2 | NONE | NONE | NONE
957081520 | SF2 90 | SF2-90-105-PP-Y 90mm RES MANUAL RESTART | SF2 STD BRACKET | ST-KSF2STD | NONE | ST-KSF2-4OR/6OR | ST-K4AV/K6AV | NONE | NONE | NONE | NONE | NONE | NONE | SE-S 1200 | NONE | SG-DM 1200 | NONE | ST-DM | SE-SR2 | NONE | NONE | NONE
957081530 | SF2 90 | SF2-90-120-PP-Y 90mm RES MANUAL RESTART | SF2 STD BRACKET | ST-KSF2STD | NONE | ST-KSF2-4OR/6OR | ST-K4AV/K6AV | NONE | NONE | NONE | NONE | NONE | NONE | SE-S 1500 | NONE | SG-DM 1650 | NONE | ST-DM | SE-SR2 | NONE | NONE | NONE
957081540 | SF2 90 | SF2-90-135-PP-Y 90mm RES MANUAL RESTART | SF2 STD BRACKET | ST-KSF2STD | NONE | ST-KSF2-4OR/6OR | ST-K4AV/K6AV | NONE | NONE | NONE | NONE | NONE | NONE | SE-S 1500 | NONE | SG-DM 1650 | NONE | ST-DM | SE-SR2 | NONE | NONE | NONE
957081550 | SF2 90 | SF2-90-150-PP-Y 90mm RES MANUAL RESTART | SF2 STD BRACKET | ST-KSF2STD | NONE | ST-KSF2-4OR/6OR | ST-K4AV/K6AV | NONE | NONE | NONE | NONE | NONE | NONE | SE-S 1500 | NONE | SG-DM 1650 | NONE | ST-DM | SE-SR2 | NONE | NONE | NONE
957801000 | SG2 B 30 HAND | SG2-30-015-OO-X 30mm res AUTO RESTART | SE STD BRACKET | ST-KSTD | ST-K4ROT | NONE | ST-K4AV/K6AV | ST-KP4MP/K6MP : PLASTIC BRACKETS | SG-IP69K 150 | SG-PSB 600 | NONE | SG-P | ST-PS4-SG/SE | SG-S 600 | NONE | SG-DM 600 | ST-PS-DM | ST-DM | SE-SR2 | NONE | SG-LP | NONE
957801010 | SG2 B 30 HAND | SG2-30-030-OO-X 30mm res AUTO RESTART | SE STD BRACKET | ST-KSTD | ST-K4ROT | NONE | ST-K4AV/K6AV | ST-KP4MP/K6MP : PLASTIC BRACKETS | SG-IP69K 300 | SG-PSB 600 | NONE | SG-P | ST-PS4-SG/SE | SG-S 600 | NONE | SG-DM 600 | ST-PS-DM | ST-DM | SE-SR2 | NONE | SG-LP | NONE
957801020 | SG2 B 30 HAND | SG2-30-045-OO-X 30mm res AUTO RESTART | SE STD BRACKET | ST-KSTD | ST-K4ROT | NONE | ST-K4AV/K6AV | ST-KP4MP/K6MP : PLASTIC BRACKETS | SG-IP69K 450 | SG-PSB 600 | NONE | SG-P | ST-PS4-SG/SE | SG-S 600 | NONE | SG-DM 600 | ST-PS-DM | ST-DM | SE-SR2 | NONE | SG-LP | NONE
957801030 | SG2 B 30 HAND | SG2-30-060-OO-X 30mm res AUTO RESTART | SE STD BRACKET | ST-KSTD | ST-K4ROT | NONE | ST-K4AV/K6AV | ST-KP4MP/K6MP : PLASTIC BRACKETS | SG-IP69K 600 | SG-PSB 1000 | NONE | SG-P | ST-PS4-SG/SE | SG-S 1000 | NONE | SG-DM 900 | ST-PS-DM | ST-DM | SE-SR2 | NONE | SG-LP | NONE
957801040 | SG2 B 30 HAND | SG2-30-075-OO-X 30mm res AUTO RESTART | SE STD BRACKET | ST-KSTD | ST-K4ROT | NONE | ST-K4AV/K6AV | ST-KP4MP/K6MP : PLASTIC BRACKETS | SG-IP69K 750 | SG-PSB 1000 | NONE | SG-P | ST-PS4-SG/SE | SG-S 1000 | NONE | SG-DM 900 | ST-PS-DM | ST-DM | SE-SR2 | NONE | SG-LP | NONE
957801050 | SG2 B 30 HAND | SG2-30-090-OO-X 30mm res AUTO RESTART | SE STD BRACKET | ST-KSTD | ST-K4ROT | NONE | ST-K4AV/K6AV | ST-KP4MP/K6MP : PLASTIC BRACKETS | SG-IP69K 900 | SG-PSB 1200 | NONE | SG-P | ST-PS4-SG/SE | SG-S 1200 | NONE | SG-DM 1200 | ST-PS-DM | ST-DM | SE-SR2 | NONE | SG-LP | NONE
957801060 | SG2 B 30 HAND | SG2-30-105-OO-X 30mm res AUTO RESTART | SE STD BRACKET | ST-KSTD | ST-K4ROT | NONE | ST-K4AV/K6AV | ST-KP4MP/K6MP : PLASTIC BRACKETS | SG-IP69K 1050 | SG-PSB 1200 | NONE | SG-P | ST-PS4-SG/SE | SG-S 1200 | NONE | SG-DM 1200 | ST-PS-DM | ST-DM | SE-SR2 | NONE | SG-LP | NONE
957801070 | SG2 B 30 HAND | SG2-30-120-OO-X 30mm res AUTO RESTART | SE STD BRACKET | ST-KSTD | ST-K4ROT | NONE | ST-K4AV/K6AV | ST-KP4MP/K6MP : PLASTIC BRACKETS | SG-IP69K 1200 | SG-PSB 1650 | NONE | SG-P | ST-PS6-SG/SE | SG-S 1500 | NONE | SG-DM 1650 | ST-PS-DM | ST-DM | SE-SR2 | NONE | SG-LP | NONE
957801080 | SG2 B 30 HAND | SG2-30-135-OO-X 30mm res AUTO RESTART | SE STD BRACKET | ST-KSTD | ST-K4ROT | NONE | ST-K4AV/K6AV | ST-KP4MP/K6MP : PLASTIC BRACKETS | SG-IP69K 1350 | SG-PSB 1650 | NONE | SG-P | ST-PS6-SG/SE | SG-S 1500 | NONE | SG-DM 1650 | ST-PS-DM | ST-DM | SE-SR2 | NONE | SG-LP | NONE
957801090 | SG2 B 30 HAND | SG2-30-150-OO-X 30mm res AUTO RESTART | SE STD BRACKET | ST-KSTD | ST-K4ROT | NONE | ST-K4AV/K6AV | ST-KP4MP/K6MP : PLASTIC BRACKETS | SG-IP69K 1500 | SG-PSB 1650 | NONE | SG-P | ST-PS6-SG/SE | SG-S 1500 | NONE | SG-DM 1650 | ST-PS-DM | ST-DM | SE-SR2 | NONE | SG-LP | NONE
957801100 | SG2 B 30 HAND | SG2-30-165-OO-X 30mm res AUTO RESTART | SE STD BRACKET | ST-KSTD | ST-K4ROT | NONE | ST-K4AV/K6AV | ST-KP4MP/K6MP : PLASTIC BRACKETS | SG-IP69K 1650 | SG-PSB 1900 | NONE | SG-P | ST-PS6-SG/SE | SG-S 1800 | NONE | SG-DM 1900 | ST-PS-DM | ST-DM | SE-SR2 | NONE | SG-LP | NONE
957801110 | SG2 B 30 HAND | SG2-30-180-OO-X 30mm res AUTO RESTART | SE STD BRACKET | ST-KSTD | ST-K4ROT | NONE | ST-K4AV/K6AV | ST-KP4MP/K6MP : PLASTIC BRACKETS | SG-IP69K 1800 | SG-PSB 1900 | NONE | SG-P | ST-PS6-SG/SE | SG-S 1800 | NONE | SG-DM 1900 | ST-PS-DM | ST-DM | SE-SR2 | NONE | SG-LP | NONE
957801120 | SG2 B 50 PRESENCE | SG2-50-030-OO-X 50mm res AUTO RESTART | SE STD BRACKET | ST-KSTD | ST-K4ROT | NONE | ST-K4AV/K6AV | ST-KP4MP/K6MP : PLASTIC BRACKETS | SG-IP69K 300 | SG-PSB 600 | NONE | SG-P | ST-PS4-SG/SE | SG-S 600 | NONE | SG-DM 600 | ST-PS-DM | ST-DM | SE-SR2 | NONE | SG-LP | NONE
957801130 | SG2 B 50 PRESENCE | SG2-50-045-OO-X 50mm res AUTO RESTART | SE STD BRACKET | ST-KSTD | ST-K4ROT | NONE | ST-K4AV/K6AV | ST-KP4MP/K6MP : PLASTIC BRACKETS | SG-IP69K 450 | SG-PSB 600 | NONE | SG-P | ST-PS4-SG/SE | SG-S 600 | NONE | SG-DM 600 | ST-PS-DM | ST-DM | SE-SR2 | NONE | SG-LP | NONE
957801140 | SG2 B 50 PRESENCE | SG2-50-060-OO-X 50mm res AUTO RESTART | SE STD BRACKET | ST-KSTD | ST-K4ROT | NONE | ST-K4AV/K6AV | ST-KP4MP/K6MP : PLASTIC BRACKETS | SG-IP69K 600 | SG-PSB 1000 | NONE | SG-P | ST-PS4-SG/SE | SG-S 1000 | NONE | SG-DM 900 | ST-PS-DM | ST-DM | SE-SR2 | NONE | SG-LP | NONE
957801150 | SG2 B 50 PRESENCE | SG2-50-075-OO-X 50mm res AUTO RESTART | SE STD BRACKET | ST-KSTD | ST-K4ROT | NONE | ST-K4AV/K6AV | ST-KP4MP/K6MP : PLASTIC BRACKETS | SG-IP69K 750 | SG-PSB 1000 | NONE | SG-P | ST-PS4-SG/SE | SG-S 1000 | NONE | SG-DM 900 | ST-PS-DM | ST-DM | SE-SR2 | NONE | SG-LP | NONE
957801160 | SG2 B 50 PRESENCE | SG2-50-090-OO-X 50mm res AUTO RESTART | SE STD BRACKET | ST-KSTD | ST-K4ROT | NONE | ST-K4AV/K6AV | ST-KP4MP/K6MP : PLASTIC BRACKETS | SG-IP69K 900 | SG-PSB 1200 | NONE | SG-P | ST-PS4-SG/SE | SG-S 1200 | NONE | SG-DM 1200 | ST-PS-DM | ST-DM | SE-SR2 | NONE | SG-LP | NONE
957801170 | SG2 B 50 PRESENCE | SG2-50-105-OO-X 50mm res AUTO RESTART | SE STD BRACKET | ST-KSTD | ST-K4ROT | NONE | ST-K4AV/K6AV | ST-KP4MP/K6MP : PLASTIC BRACKETS | SG-IP69K 1050 | SG-PSB 1200 | NONE | SG-P | ST-PS4-SG/SE | SG-S 1200 | NONE | SG-DM 1200 | ST-PS-DM | ST-DM | SE-SR2 | NONE | SG-LP | NONE
957801180 | SG2 B 50 PRESENCE | SG2-50-120-OO-X 50mm res AUTO RESTART | SE STD BRACKET | ST-KSTD | ST-K4ROT | NONE | ST-K4AV/K6AV | ST-KP4MP/K6MP : PLASTIC BRACKETS | SG-IP69K 1200 | SG-PSB 1650 | NONE | SG-P | ST-PS6-SG/SE | SG-S 1500 | NONE | SG-DM 1650 | ST-PS-DM | ST-DM | SE-SR2 | NONE | SG-LP | NONE
957801190 | SG2 B 50 PRESENCE | SG2-50-135-OO-X 50mm res AUTO RESTART | SE STD BRACKET | ST-KSTD | ST-K4ROT | NONE | ST-K4AV/K6AV | ST-KP4MP/K6MP : PLASTIC BRACKETS | SG-IP69K 1350 | SG-PSB 1650 | NONE | SG-P | ST-PS6-SG/SE | SG-S 1500 | NONE | SG-DM 1650 | ST-PS-DM | ST-DM | SE-SR2 | NONE | SG-LP | NONE
957801200 | SG2 B 50 PRESENCE | SG2-50-150-OO-X 50mm res AUTO RESTART | SE STD BRACKET | ST-KSTD | ST-K4ROT | NONE | ST-K4AV/K6AV | ST-KP4MP/K6MP : PLASTIC BRACKETS | SG-IP69K 1500 | SG-PSB 1650 | NONE | SG-P | ST-PS6-SG/SE | SG-S 1500 | NONE | SG-DM 1650 | ST-PS-DM | ST-DM | SE-SR2 | NONE | SG-LP | NONE
957801210 | SG2 B 50 PRESENCE | SG2-50-165-OO-X 50mm res AUTO RESTART | SE STD BRACKET | ST-KSTD | ST-K4ROT | NONE | ST-K4AV/K6AV | ST-KP4MP/K6MP : PLASTIC BRACKETS | SG-IP69K 1650 | SG-PSB 1900 | NONE | SG-P | ST-PS6-SG/SE | SG-S 1800 | NONE | SG-DM 1900 | ST-PS-DM | ST-DM | SE-SR2 | NONE | SG-LP | NONE
957801220 | SG2 B 50 PRESENCE | SG2-50-180-OO-X 50mm res AUTO RESTART | SE STD BRACKET | ST-KSTD | ST-K4ROT | NONE | ST-K4AV/K6AV | ST-KP4MP/K6MP : PLASTIC BRACKETS | SG-IP69K 1800 | SG-PSB 1900 | NONE | SG-P | ST-PS6-SG/SE | SG-S 1800 | NONE | SG-DM 1900 | ST-PS-DM | ST-DM | SE-SR2 | NONE | SG-LP | NONE
957801230 | SG2 B 90 PRESENCE | SG2-90-030-OO-X 90mm res AUTO RESTART | SE STD BRACKET | ST-KSTD | ST-K4ROT | NONE | ST-K4AV/K6AV | ST-KP4MP/K6MP : PLASTIC BRACKETS | SG-IP69K 300 | SG-PSB 600 | NONE | SG-P | ST-PS4-SG/SE | SG-S 600 | NONE | SG-DM 600 | ST-PS-DM | ST-DM | SE-SR2 | NONE | SG-LP | NONE
957801240 | SG2 B 90 PRESENCE | SG2-90-045-OO-X 90mm res AUTO RESTART | SE STD BRACKET | ST-KSTD | ST-K4ROT | NONE | ST-K4AV/K6AV | ST-KP4MP/K6MP : PLASTIC BRACKETS | SG-IP69K 450 | SG-PSB 600 | NONE | SG-P | ST-PS4-SG/SE | SG-S 600 | NONE | SG-DM 600 | ST-PS-DM | ST-DM | SE-SR2 | NONE | SG-LP | NONE
957801250 | SG2 B 90 PRESENCE | SG2-90-060-OO-X 90mm res AUTO RESTART | SE STD BRACKET | ST-KSTD | ST-K4ROT | NONE | ST-K4AV/K6AV | ST-KP4MP/K6MP : PLASTIC BRACKETS | SG-IP69K 600 | SG-PSB 1000 | NONE | SG-P | ST-PS4-SG/SE | SG-S 1000 | NONE | SG-DM 900 | ST-PS-DM | ST-DM | SE-SR2 | NONE | SG-LP | NONE
957801260 | SG2 B 90 PRESENCE | SG2-90-075-OO-X 90mm res AUTO RESTART | SE STD BRACKET | ST-KSTD | ST-K4ROT | NONE | ST-K4AV/K6AV | ST-KP4MP/K6MP : PLASTIC BRACKETS | SG-IP69K 750 | SG-PSB 1000 | NONE | SG-P | ST-PS4-SG/SE | SG-S 1000 | NONE | SG-DM 900 | ST-PS-DM | ST-DM | SE-SR2 | NONE | SG-LP | NONE
957801270 | SG2 B 90 PRESENCE | SG2-90-090-OO-X 90mm res AUTO RESTART | SE STD BRACKET | ST-KSTD | ST-K4ROT | NONE | ST-K4AV/K6AV | ST-KP4MP/K6MP : PLASTIC BRACKETS | SG-IP69K 900 | SG-PSB 1200 | NONE | SG-P | ST-PS4-SG/SE | SG-S 1200 | NONE | SG-DM 1200 | ST-PS-DM | ST-DM | SE-SR2 | NONE | SG-LP | NONE
957801280 | SG2 B 90 PRESENCE | SG2-90-105-OO-X 90mm res AUTO RESTART | SE STD BRACKET | ST-KSTD | ST-K4ROT | NONE | ST-K4AV/K6AV | ST-KP4MP/K6MP : PLASTIC BRACKETS | SG-IP69K 1050 | SG-PSB 1200 | NONE | SG-P | ST-PS4-SG/SE | SG-S 1200 | NONE | SG-DM 1200 | ST-PS-DM | ST-DM | SE-SR2 | NONE | SG-LP | NONE
957801290 | SG2 B 90 PRESENCE | SG2-90-120-OO-X 90mm res AUTO RESTART | SE STD BRACKET | ST-KSTD | ST-K4ROT | NONE | ST-K4AV/K6AV | ST-KP4MP/K6MP : PLASTIC BRACKETS | SG-IP69K 1200 | SG-PSB 1650 | NONE | SG-P | ST-PS6-SG/SE | SG-S 1500 | NONE | SG-DM 1650 | ST-PS-DM | ST-DM | SE-SR2 | NONE | SG-LP | NONE
957801300 | SG2 B 90 PRESENCE | SG2-90-135-OO-X 90mm res AUTO RESTART | SE STD BRACKET | ST-KSTD | ST-K4ROT | NONE | ST-K4AV/K6AV | ST-KP4MP/K6MP : PLASTIC BRACKETS | SG-IP69K 1350 | SG-PSB 1650 | NONE | SG-P | ST-PS6-SG/SE | SG-S 1500 | NONE | SG-DM 1650 | ST-PS-DM | ST-DM | SE-SR2 | NONE | SG-LP | NONE
957801310 | SG2 B 90 PRESENCE | SG2-90-150-OO-X 90mm res AUTO RESTART | SE STD BRACKET | ST-KSTD | ST-K4ROT | NONE | ST-K4AV/K6AV | ST-KP4MP/K6MP : PLASTIC BRACKETS | SG-IP69K 1500 | SG-PSB 1650 | NONE | SG-P | ST-PS6-SG/SE | SG-S 1500 | NONE | SG-DM 1650 | ST-PS-DM | ST-DM | SE-SR2 | NONE | SG-LP | NONE
957801320 | SG2 B 90 PRESENCE | SG2-90-165-OO-X 90mm res AUTO RESTART | SE STD BRACKET | ST-KSTD | ST-K4ROT | NONE | ST-K4AV/K6AV | ST-KP4MP/K6MP : PLASTIC BRACKETS | SG-IP69K 1650 | SG-PSB 1900 | NONE | SG-P | ST-PS6-SG/SE | SG-S 1800 | NONE | SG-DM 1900 | ST-PS-DM | ST-DM | SE-SR2 | NONE | SG-LP | NONE
957801330 | SG2 B 90 PRESENCE | SG2-90-180-OO-X 90mm res AUTO RESTART | SE STD BRACKET | ST-KSTD | ST-K4ROT | NONE | ST-K4AV/K6AV | ST-KP4MP/K6MP : PLASTIC BRACKETS | SG-IP69K 1800 | SG-PSB 1900 | NONE | SG-P | ST-PS6-SG/SE | SG-S 1800 | NONE | SG-DM 1900 | ST-PS-DM | ST-DM | SE-SR2 | NONE | SG-LP | NONE
957801340 | SG2 E 30 HAND | SG2-30-015-OO-E-C 30mm res EDM Coded | SG TOP BOTTOM ROTATING | ST-KSTD | ST-K4ROT | NONE | ST-K4AV/K6AV | ST-KP4MP/K6MP : PLASTIC BRACKETS | SG-IP69K 150 | SG-PSB 600 | NONE | SG-P | ST-PS4-SG/SE | SG-S 600 | NONE | SG-DM 600 | ST-PS-DM | ST-DM | SE-SR2 | CS ME-03VU24-Y14 | SG-LP | NONE
957801350 | SG2 E 30 HAND | SG2-30-030-OO-E-C 30mm res EDM Coded | SG TOP BOTTOM ROTATING | ST-KSTD | ST-K4ROT | NONE | ST-K4AV/K6AV | ST-KP4MP/K6MP : PLASTIC BRACKETS | SG-IP69K 300 | SG-PSB 600 | NONE | SG-P | ST-PS4-SG/SE | SG-S 600 | NONE | SG-DM 600 | ST-PS-DM | ST-DM | SE-SR2 | CS ME-03VU24-Y14 | SG-LP | NONE
957801360 | SG2 E 30 HAND | SG2-30-045-OO-E-C 30mm res EDM Coded | SG TOP BOTTOM ROTATING | ST-KSTD | ST-K4ROT | NONE | ST-K4AV/K6AV | ST-KP4MP/K6MP : PLASTIC BRACKETS | SG-IP69K 450 | SG-PSB 600 | NONE | SG-P | ST-PS4-SG/SE | SG-S 600 | NONE | SG-DM 600 | ST-PS-DM | ST-DM | SE-SR2 | CS ME-03VU24-Y14 | SG-LP | NONE
957801370 | SG2 E 30 HAND | SG2-30-060-OO-E-C 30mm res EDM Coded | SG TOP BOTTOM ROTATING | ST-KSTD | ST-K4ROT | NONE | ST-K4AV/K6AV | ST-KP4MP/K6MP : PLASTIC BRACKETS | SG-IP69K 600 | SG-PSB 1000 | NONE | SG-P | ST-PS4-SG/SE | SG-S 1000 | NONE | SG-DM 900 | ST-PS-DM | ST-DM | SE-SR2 | CS ME-03VU24-Y14 | SG-LP | NONE
957801380 | SG2 E 30 HAND | SG2-30-075-OO-E-C 30mm res EDM Coded | SG TOP BOTTOM ROTATING | ST-KSTD | ST-K4ROT | NONE | ST-K4AV/K6AV | ST-KP4MP/K6MP : PLASTIC BRACKETS | SG-IP69K 750 | SG-PSB 1000 | NONE | SG-P | ST-PS4-SG/SE | SG-S 1000 | NONE | SG-DM 900 | ST-PS-DM | ST-DM | SE-SR2 | CS ME-03VU24-Y14 | SG-LP | NONE
957801390 | SG2 E 30 HAND | SG2-30-090-OO-E-C 30mm res EDM Coded | SG TOP BOTTOM ROTATING | ST-KSTD | ST-K4ROT | NONE | ST-K4AV/K6AV | ST-KP4MP/K6MP : PLASTIC BRACKETS | SG-IP69K 900 | SG-PSB 1200 | NONE | SG-P | ST-PS4-SG/SE | SG-S 1200 | NONE | SG-DM 1200 | ST-PS-DM | ST-DM | SE-SR2 | CS ME-03VU24-Y14 | SG-LP | NONE
957801400 | SG2 E 30 HAND | SG2-30-105-OO-E-C 30mm res EDM Coded | SG TOP BOTTOM ROTATING | ST-KSTD | ST-K4ROT | NONE | ST-K4AV/K6AV | ST-KP4MP/K6MP : PLASTIC BRACKETS | SG-IP69K 1050 | SG-PSB 1200 | NONE | SG-P | ST-PS4-SG/SE | SG-S 1200 | NONE | SG-DM 1200 | ST-PS-DM | ST-DM | SE-SR2 | CS ME-03VU24-Y14 | SG-LP | NONE
957801410 | SG2 E 30 HAND | SG2-30-120-OO-E-C 30mm res EDM Coded | SG TOP BOTTOM ROTATING | ST-KSTD | ST-K4ROT | NONE | ST-K4AV/K6AV | ST-KP4MP/K6MP : PLASTIC BRACKETS | SG-IP69K 1200 | SG-PSB 1650 | NONE | SG-P | ST-PS6-SG/SE | SG-S 1500 | NONE | SG-DM 1650 | ST-PS-DM | ST-DM | SE-SR2 | CS ME-03VU24-Y14 | SG-LP | NONE
957801420 | SG2 E 30 HAND | SG2-30-135-OO-E-C 30mm res EDM Coded | SG TOP BOTTOM ROTATING | ST-KSTD | ST-K4ROT | NONE | ST-K4AV/K6AV | ST-KP4MP/K6MP : PLASTIC BRACKETS | SG-IP69K 1350 | SG-PSB 1650 | NONE | SG-P | ST-PS6-SG/SE | SG-S 1500 | NONE | SG-DM 1650 | ST-PS-DM | ST-DM | SE-SR2 | CS ME-03VU24-Y14 | SG-LP | NONE
957801430 | SG2 E 30 HAND | SG2-30-150-OO-E-C 30mm res EDM Coded | SG TOP BOTTOM ROTATING | ST-KSTD | ST-K4ROT | NONE | ST-K4AV/K6AV | ST-KP4MP/K6MP : PLASTIC BRACKETS | SG-IP69K 1500 | SG-PSB 1650 | NONE | SG-P | ST-PS6-SG/SE | SG-S 1500 | NONE | SG-DM 1650 | ST-PS-DM | ST-DM | SE-SR2 | CS ME-03VU24-Y14 | SG-LP | NONE
957801440 | SG2 E 30 HAND | SG2-30-165-OO-E-C 30mm res EDM Coded | SG TOP BOTTOM ROTATING | ST-KSTD | ST-K4ROT | NONE | ST-K4AV/K6AV | ST-KP4MP/K6MP : PLASTIC BRACKETS | SG-IP69K 1650 | SG-PSB 1900 | NONE | SG-P | ST-PS6-SG/SE | SG-S 1800 | NONE | SG-DM 1900 | ST-PS-DM | ST-DM | SE-SR2 | CS ME-03VU24-Y14 | SG-LP | NONE
957801450 | SG2 E 30 HAND | SG2-30-180-OO-E-C 30mm res EDM Coded | SG TOP BOTTOM ROTATING | ST-KSTD | ST-K4ROT | NONE | ST-K4AV/K6AV | ST-KP4MP/K6MP : PLASTIC BRACKETS | SG-IP69K 1800 | SG-PSB 1900 | NONE | SG-P | ST-PS6-SG/SE | SG-S 1800 | NONE | SG-DM 1900 | ST-PS-DM | ST-DM | SE-SR2 | CS ME-03VU24-Y14 | SG-LP | NONE
957801460 | SG2 E 50 PRESENCE | SG2-50-030-OO-E-C 50mm res EDM Coded | SG TOP BOTTOM ROTATING | ST-KSTD | ST-K4ROT | NONE | ST-K4AV/K6AV | ST-KP4MP/K6MP : PLASTIC BRACKETS | SG-IP69K 300 | SG-PSB 600 | NONE | SG-P | ST-PS4-SG/SE | SG-S 600 | NONE | SG-DM 600 | ST-PS-DM | ST-DM | SE-SR2 | CS ME-03VU24-Y14 | SG-LP | NONE
957801470 | SG2 E 50 PRESENCE | SG2-50-045-OO-E-C 50mm res EDM Coded | SG TOP BOTTOM ROTATING | ST-KSTD | ST-K4ROT | NONE | ST-K4AV/K6AV | ST-KP4MP/K6MP : PLASTIC BRACKETS | SG-IP69K 450 | SG-PSB 600 | NONE | SG-P | ST-PS4-SG/SE | SG-S 600 | NONE | SG-DM 600 | ST-PS-DM | ST-DM | SE-SR2 | CS ME-03VU24-Y14 | SG-LP | NONE
957801480 | SG2 E 50 PRESENCE | SG2-50-060-OO-E-C 50mm res EDM Coded | SG TOP BOTTOM ROTATING | ST-KSTD | ST-K4ROT | NONE | ST-K4AV/K6AV | ST-KP4MP/K6MP : PLASTIC BRACKETS | SG-IP69K 600 | SG-PSB 1000 | NONE | SG-P | ST-PS4-SG/SE | SG-S 1000 | NONE | SG-DM 900 | ST-PS-DM | ST-DM | SE-SR2 | CS ME-03VU24-Y14 | SG-LP | NONE
957801490 | SG2 E 50 PRESENCE | SG2-50-075-OO-E-C 50mm res EDM Coded | SG TOP BOTTOM ROTATING | ST-KSTD | ST-K4ROT | NONE | ST-K4AV/K6AV | ST-KP4MP/K6MP : PLASTIC BRACKETS | SG-IP69K 750 | SG-PSB 1000 | NONE | SG-P | ST-PS4-SG/SE | SG-S 1000 | NONE | SG-DM 900 | ST-PS-DM | ST-DM | SE-SR2 | CS ME-03VU24-Y14 | SG-LP | NONE
957801500 | SG2 E 50 PRESENCE | SG2-50-090-OO-E-C 50mm res EDM Coded | SG TOP BOTTOM ROTATING | ST-KSTD | ST-K4ROT | NONE | ST-K4AV/K6AV | ST-KP4MP/K6MP : PLASTIC BRACKETS | SG-IP69K 900 | SG-PSB 1200 | NONE | SG-P | ST-PS4-SG/SE | SG-S 1200 | NONE | SG-DM 1200 | ST-PS-DM | ST-DM | SE-SR2 | CS ME-03VU24-Y14 | SG-LP | NONE
957801510 | SG2 E 50 PRESENCE | SG2-50-105-OO-E-C 50mm res EDM Coded | SG TOP BOTTOM ROTATING | ST-KSTD | ST-K4ROT | NONE | ST-K4AV/K6AV | ST-KP4MP/K6MP : PLASTIC BRACKETS | SG-IP69K 1050 | SG-PSB 1200 | NONE | SG-P | ST-PS4-SG/SE | SG-S 1200 | NONE | SG-DM 1200 | ST-PS-DM | ST-DM | SE-SR2 | CS ME-03VU24-Y14 | SG-LP | NONE
957801520 | SG2 E 50 PRESENCE | SG2-50-120-OO-E-C 50mm res EDM Coded | SG TOP BOTTOM ROTATING | ST-KSTD | ST-K4ROT | NONE | ST-K4AV/K6AV | ST-KP4MP/K6MP : PLASTIC BRACKETS | SG-IP69K 1200 | SG-PSB 1650 | NONE | SG-P | ST-PS6-SG/SE | SG-S 1500 | NONE | SG-DM 1650 | ST-PS-DM | ST-DM | SE-SR2 | CS ME-03VU24-Y14 | SG-LP | NONE
957801530 | SG2 E 50 PRESENCE | SG2-50-135-OO-E-C 50mm res EDM Coded | SG TOP BOTTOM ROTATING | ST-KSTD | ST-K4ROT | NONE | ST-K4AV/K6AV | ST-KP4MP/K6MP : PLASTIC BRACKETS | SG-IP69K 1350 | SG-PSB 1650 | NONE | SG-P | ST-PS6-SG/SE | SG-S 1500 | NONE | SG-DM 1650 | ST-PS-DM | ST-DM | SE-SR2 | CS ME-03VU24-Y14 | SG-LP | NONE
957801540 | SG2 E 50 PRESENCE | SG2-50-150-OO-E-C 50mm res EDM Coded | SG TOP BOTTOM ROTATING | ST-KSTD | ST-K4ROT | NONE | ST-K4AV/K6AV | ST-KP4MP/K6MP : PLASTIC BRACKETS | SG-IP69K 1500 | SG-PSB 1650 | NONE | SG-P | ST-PS6-SG/SE | SG-S 1500 | NONE | SG-DM 1650 | ST-PS-DM | ST-DM | SE-SR2 | CS ME-03VU24-Y14 | SG-LP | NONE
957801550 | SG2 E 50 PRESENCE | SG2-50-165-OO-E-C 50mm res EDM Coded | SG TOP BOTTOM ROTATING | ST-KSTD | ST-K4ROT | NONE | ST-K4AV/K6AV | ST-KP4MP/K6MP : PLASTIC BRACKETS | SG-IP69K 1650 | SG-PSB 1900 | NONE | SG-P | ST-PS6-SG/SE | SG-S 1800 | NONE | SG-DM 1900 | ST-PS-DM | ST-DM | SE-SR2 | CS ME-03VU24-Y14 | SG-LP | NONE
957801560 | SG2 E 50 PRESENCE | SG2-50-180-OO-E-C 50mm res EDM Coded | SG TOP BOTTOM ROTATING | ST-KSTD | ST-K4ROT | NONE | ST-K4AV/K6AV | ST-KP4MP/K6MP : PLASTIC BRACKETS | SG-IP69K 1800 | SG-PSB 1900 | NONE | SG-P | ST-PS6-SG/SE | SG-S 1800 | NONE | SG-DM 1900 | ST-PS-DM | ST-DM | SE-SR2 | CS ME-03VU24-Y14 | SG-LP | NONE
957801570 | SG2 E 90 PRESENCE | SG2-90-030-OO-E-C 90mm res EDM Coded | SG TOP BOTTOM ROTATING | ST-KSTD | ST-K4ROT | NONE | ST-K4AV/K6AV | ST-KP4MP/K6MP : PLASTIC BRACKETS | SG-IP69K 300 | SG-PSB 600 | NONE | SG-P | ST-PS4-SG/SE | SG-S 600 | NONE | SG-DM 600 | ST-PS-DM | ST-DM | SE-SR2 | CS ME-03VU24-Y14 | SG-LP | NONE
957801580 | SG2 E 90 PRESENCE | SG2-90-045-OO-E-C 90mm res EDM Coded | SG TOP BOTTOM ROTATING | ST-KSTD | ST-K4ROT | NONE | ST-K4AV/K6AV | ST-KP4MP/K6MP : PLASTIC BRACKETS | SG-IP69K 450 | SG-PSB 600 | NONE | SG-P | ST-PS4-SG/SE | SG-S 600 | NONE | SG-DM 600 | ST-PS-DM | ST-DM | SE-SR2 | CS ME-03VU24-Y14 | SG-LP | NONE
957801590 | SG2 E 90 PRESENCE | SG2-90-060-OO-E-C 90mm res EDM Coded | SG TOP BOTTOM ROTATING | ST-KSTD | ST-K4ROT | NONE | ST-K4AV/K6AV | ST-KP4MP/K6MP : PLASTIC BRACKETS | SG-IP69K 600 | SG-PSB 1000 | NONE | SG-P | ST-PS4-SG/SE | SG-S 1000 | NONE | SG-DM 900 | ST-PS-DM | ST-DM | SE-SR2 | CS ME-03VU24-Y14 | SG-LP | NONE
957801600 | SG2 E 90 PRESENCE | SG2-90-075-OO-E-C 90mm res EDM Coded | SG TOP BOTTOM ROTATING | ST-KSTD | ST-K4ROT | NONE | ST-K4AV/K6AV | ST-KP4MP/K6MP : PLASTIC BRACKETS | SG-IP69K 750 | SG-PSB 1000 | NONE | SG-P | ST-PS4-SG/SE | SG-S 1000 | NONE | SG-DM 900 | ST-PS-DM | ST-DM | SE-SR2 | CS ME-03VU24-Y14 | SG-LP | NONE
957801610 | SG2 E 90 PRESENCE | SG2-90-090-OO-E-C 90mm res EDM Coded | SG TOP BOTTOM ROTATING | ST-KSTD | ST-K4ROT | NONE | ST-K4AV/K6AV | ST-KP4MP/K6MP : PLASTIC BRACKETS | SG-IP69K 900 | SG-PSB 1200 | NONE | SG-P | ST-PS4-SG/SE | SG-S 1200 | NONE | SG-DM 1200 | ST-PS-DM | ST-DM | SE-SR2 | CS ME-03VU24-Y14 | SG-LP | NONE
957801620 | SG2 E 90 PRESENCE | SG2-90-105-OO-E-C 90mm res EDM Coded | SG TOP BOTTOM ROTATING | ST-KSTD | ST-K4ROT | NONE | ST-K4AV/K6AV | ST-KP4MP/K6MP : PLASTIC BRACKETS | SG-IP69K 1050 | SG-PSB 1200 | NONE | SG-P | ST-PS4-SG/SE | SG-S 1200 | NONE | SG-DM 1200 | ST-PS-DM | ST-DM | SE-SR2 | CS ME-03VU24-Y14 | SG-LP | NONE
957801630 | SG2 E 90 PRESENCE | SG2-90-120-OO-E-C 90mm res EDM Coded | SG TOP BOTTOM ROTATING | ST-KSTD | ST-K4ROT | NONE | ST-K4AV/K6AV | ST-KP4MP/K6MP : PLASTIC BRACKETS | SG-IP69K 1200 | SG-PSB 1650 | NONE | SG-P | ST-PS6-SG/SE | SG-S 1500 | NONE | SG-DM 1650 | ST-PS-DM | ST-DM | SE-SR2 | CS ME-03VU24-Y14 | SG-LP | NONE
957801640 | SG2 E 90 PRESENCE | SG2-90-135-OO-E-C 90mm res EDM Coded | SG TOP BOTTOM ROTATING | ST-KSTD | ST-K4ROT | NONE | ST-K4AV/K6AV | ST-KP4MP/K6MP : PLASTIC BRACKETS | SG-IP69K 1350 | SG-PSB 1650 | NONE | SG-P | ST-PS6-SG/SE | SG-S 1500 | NONE | SG-DM 1650 | ST-PS-DM | ST-DM | SE-SR2 | CS ME-03VU24-Y14 | SG-LP | NONE
957801650 | SG2 E 90 PRESENCE | SG2-90-150-OO-E-C 90mm res EDM Coded | SG TOP BOTTOM ROTATING | ST-KSTD | ST-K4ROT | NONE | ST-K4AV/K6AV | ST-KP4MP/K6MP : PLASTIC BRACKETS | SG-IP69K 1500 | SG-PSB 1650 | NONE | SG-P | ST-PS6-SG/SE | SG-S 1500 | NONE | SG-DM 1650 | ST-PS-DM | ST-DM | SE-SR2 | CS ME-03VU24-Y14 | SG-LP | NONE
957801660 | SG2 E 90 PRESENCE | SG2-90-165-OO-E-C 90mm res EDM Coded | SG TOP BOTTOM ROTATING | ST-KSTD | ST-K4ROT | NONE | ST-K4AV/K6AV | ST-KP4MP/K6MP : PLASTIC BRACKETS | SG-IP69K 1650 | SG-PSB 1900 | NONE | SG-P | ST-PS6-SG/SE | SG-S 1800 | NONE | SG-DM 1900 | ST-PS-DM | ST-DM | SE-SR2 | CS ME-03VU24-Y14 | SG-LP | NONE
957801670 | SG2 E 90 PRESENCE | SG2-90-180-OO-E-C 90mm res EDM Coded | SG TOP BOTTOM ROTATING | ST-KSTD | ST-K4ROT | NONE | ST-K4AV/K6AV | ST-KP4MP/K6MP : PLASTIC BRACKETS | SG-IP69K 1800 | SG-PSB 1900 | NONE | SG-P | ST-PS6-SG/SE | SG-S 1800 | NONE | SG-DM 1900 | ST-PS-DM | ST-DM | SE-SR2 | CS ME-03VU24-Y14 | SG-LP | NONE
957801700 | SG2 M 30 HAND | SG2-30-030-OO-W 30mm res MUTING | SE STD BRACKET | ST-KSTD | NONE | ST-K4OR/K6OR | ST-K4AV/K6AV | ST-KP4MP/K6MP : PLASTIC BRACKETS ST-KCASCADE-SG EXTENDED : CASCADE BRACKET | NONE | SG-PSB 600 | NONE | SG-P | ST-PS4-SG/SE | SE-S 800 | NONE | SG-DM 600 | ST-PS-DM | ST-DM | SE-SR2 | CS ME-03VU24-Y14 | SG-LP | NONE
957801710 | SG2 M 30 HAND | SG2-30-045-OO-W 30mm res MUTING | SE STD BRACKET | ST-KSTD | NONE | ST-K4OR/K6OR | ST-K4AV/K6AV | ST-KP4MP/K6MP : PLASTIC BRACKETS ST-KCASCADE-SG EXTENDED : CASCADE BRACKET | NONE | SG-PSB 600 | NONE | SG-P | ST-PS4-SG/SE | SE-S 800 | NONE | SG-DM 600 | ST-PS-DM | ST-DM | SE-SR2 | CS ME-03VU24-Y14 | SG-LP | NONE
957801720 | SG2 M 30 HAND | SG2-30-060-OO-W 30mm res MUTING | SE STD BRACKET | ST-KSTD | NONE | ST-K4OR/K6OR | ST-K4AV/K6AV | ST-KP4MP/K6MP : PLASTIC BRACKETS ST-KCASCADE-SG EXTENDED : CASCADE BRACKET | NONE | SG-PSB 600 | NONE | SG-P | ST-PS4-SG/SE | SE-S 800 | NONE | SG-DM 600 | ST-PS-DM | ST-DM | SE-SR2 | CS ME-03VU24-Y14 | SG-LP | NONE
957801730 | SG2 M 30 HAND | SG2-30-075-OO-W 30mm res MUTING | SE STD BRACKET | ST-KSTD | NONE | ST-K4OR/K6OR | ST-K4AV/K6AV | ST-KP4MP/K6MP : PLASTIC BRACKETS ST-KCASCADE-SG EXTENDED : CASCADE BRACKET | NONE | SG-PSB 1000 | NONE | SG-P | ST-PS4-SG/SE | SE-S 1000 | NONE | SG-DM 900 | ST-PS-DM | ST-DM | SE-SR2 | CS ME-03VU24-Y14 | SG-LP | NONE
957801740 | SG2 M 30 HAND | SG2-30-090-OO-W 30mm res MUTING | SE STD BRACKET | ST-KSTD | NONE | ST-K4OR/K6OR | ST-K4AV/K6AV | ST-KP4MP/K6MP : PLASTIC BRACKETS ST-KCASCADE-SG EXTENDED : CASCADE BRACKET | NONE | SG-PSB 1000 | NONE | SG-P | ST-PS4-SG/SE | SE-S 1000 | NONE | SG-DM 900 | ST-PS-DM | ST-DM | SE-SR2 | CS ME-03VU24-Y14 | SG-LP | NONE
957801750 | SG2 M 30 HAND | SG2-30-105-OO-W 30mm res MUTING | SE STD BRACKET | ST-KSTD | NONE | ST-K4OR/K6OR | ST-K4AV/K6AV | ST-KP4MP/K6MP : PLASTIC BRACKETS ST-KCASCADE-SG EXTENDED : CASCADE BRACKET | NONE | SG-PSB 1200 | NONE | SG-P | ST-PS4-SG/SE | SE-S 1200 | NONE | SG-DM 1200 | ST-PS-DM | ST-DM | SE-SR2 | CS ME-03VU24-Y14 | SG-LP | NONE
957801760 | SG2 M 30 HAND | SG2-30-120-OO-W 30mm res MUTING | SE STD BRACKET | ST-KSTD | NONE | ST-K4OR/K6OR | ST-K4AV/K6AV | ST-KP4MP/K6MP : PLASTIC BRACKETS ST-KCASCADE-SG EXTENDED : CASCADE BRACKET | NONE | SG-PSB 1200 | NONE | SG-P | ST-PS4-SG/SE | SE-S 1200 | NONE | SG-DM 1200 | ST-PS-DM | ST-DM | SE-SR2 | CS ME-03VU24-Y14 | SG-LP | NONE
957801770 | SG2 M 30 HAND | SG2-30-135-OO-W 30mm res MUTING | SE STD BRACKET | ST-KSTD | NONE | ST-K4OR/K6OR | ST-K4AV/K6AV | ST-KP4MP/K6MP : PLASTIC BRACKETS ST-KCASCADE-SG EXTENDED : CASCADE BRACKET | NONE | SG-PSB 1650 | NONE | SG-P | ST-PS6-SG/SE | SE-S 1500 | NONE | SG-DM 1650 | ST-PS-DM | ST-DM | SE-SR2 | CS ME-03VU24-Y14 | SG-LP | NONE
957801780 | SG2 M 30 HAND | SG2-30-150-OO-W 30mm res MUTING | SE STD BRACKET | ST-KSTD | NONE | ST-K4OR/K6OR | ST-K4AV/K6AV | ST-KP4MP/K6MP : PLASTIC BRACKETS ST-KCASCADE-SG EXTENDED : CASCADE BRACKET | NONE | SG-PSB 1650 | NONE | SG-P | ST-PS6-SG/SE | SE-S 1500 | NONE | SG-DM 1650 | ST-PS-DM | ST-DM | SE-SR2 | CS ME-03VU24-Y14 | SG-LP | NONE
957801790 | SG2 M 30 HAND | SG2-30-165-OO-W 30mm res MUTING | SE STD BRACKET | ST-KSTD | NONE | ST-K4OR/K6OR | ST-K4AV/K6AV | ST-KP4MP/K6MP : PLASTIC BRACKETS ST-KCASCADE-SG EXTENDED : CASCADE BRACKET | NONE | SG-PSB 1650 | NONE | SG-P | ST-PS6-SG/SE | SE-S 1500 | NONE | SG-DM 1650 | ST-PS-DM | ST-DM | SE-SR2 | CS ME-03VU24-Y14 | SG-LP | NONE
957801800 | SG2 M 30 HAND | SG2-30-180-OO-W 30mm res MUTING | SE STD BRACKET | ST-KSTD | NONE | ST-K4OR/K6OR | ST-K4AV/K6AV | ST-KP4MP/K6MP : PLASTIC BRACKETS ST-KCASCADE-SG EXTENDED : CASCADE BRACKET | NONE | SG-PSB 1900 | NONE | SG-P | ST-PS6-SG/SE | SE-S 1800 | NONE | SG-DM 1900 | ST-PS-DM | ST-DM | SE-SR2 | CS ME-03VU24-Y14 | SG-LP | NONE
957901000 | SG4 B 14 FINGER | SG4-14-015-OO-E 14mm RES EDM | SE STD BRACKET | ST-KSTD | ST-K4ROT | NONE | ST-K4AV/K6AV | ST-KP4MP/K6MP : PLASTIC BRACKETS | SG-IP69K 150 | SG-PSB 600 | NONE | SG-P | ST-PS4-SG/SE | SG-S 600 | NONE | SG-DM 600 | ST-PS-DM | ST-DM | SE-SR2 | CS ME-03VU24-Y14 | SG-LP | NONE
957901010 | SG4 B 14 FINGER | SG4-14-030-OO-E 14mm RES EDM | SE STD BRACKET | ST-KSTD | ST-K4ROT | NONE | ST-K4AV/K6AV | ST-KP4MP/K6MP : PLASTIC BRACKETS | SG-IP69K 300 | SG-PSB 600 | NONE | SG-P | ST-PS4-SG/SE | SG-S 600 | NONE | SG-DM 600 | ST-PS-DM | ST-DM | SE-SR2 | CS ME-03VU24-Y14 | SG-LP | NONE
957901020 | SG4 B 14 FINGER | SG4-14-045-OO-E 14mm RES EDM | SE STD BRACKET | ST-KSTD | ST-K4ROT | NONE | ST-K4AV/K6AV | ST-KP4MP/K6MP : PLASTIC BRACKETS | SG-IP69K 450 | SG-PSB 600 | NONE | SG-P | ST-PS4-SG/SE | SG-S 600 | NONE | SG-DM 600 | ST-PS-DM | ST-DM | SE-SR2 | CS ME-03VU24-Y14 | SG-LP | NONE
957901030 | SG4 B 14 FINGER | SG4-14-060-OO-E 14mm RES EDM | SE STD BRACKET | ST-KSTD | ST-K4ROT | NONE | ST-K4AV/K6AV | ST-KP4MP/K6MP : PLASTIC BRACKETS | SG-IP69K 600 | SG-PSB 1000 | NONE | SG-P | ST-PS4-SG/SE | SG-S 1000 | NONE | SG-DM 900 | ST-PS-DM | ST-DM | SE-SR2 | CS ME-03VU24-Y14 | SG-LP | NONE
957901040 | SG4 B 14 FINGER | SG4-14-075-OO-E 14mm RES EDM | SE STD BRACKET | ST-KSTD | ST-K4ROT | NONE | ST-K4AV/K6AV | ST-KP4MP/K6MP : PLASTIC BRACKETS | SG-IP69K 750 | SG-PSB 1000 | NONE | SG-P | ST-PS4-SG/SE | SG-S 1000 | NONE | SG-DM 900 | ST-PS-DM | ST-DM | SE-SR2 | CS ME-03VU24-Y14 | SG-LP | NONE
957901050 | SG4 B 14 FINGER | SG4-14-090-OO-E 14mm RES EDM | SE STD BRACKET | ST-KSTD | ST-K4ROT | NONE | ST-K4AV/K6AV | ST-KP4MP/K6MP : PLASTIC BRACKETS | SG-IP69K 900 | SG-PSB 1200 | NONE | SG-P | ST-PS4-SG/SE | SG-S 1200 | NONE | SG-DM 1200 | ST-PS-DM | ST-DM | SE-SR2 | CS ME-03VU24-Y14 | SG-LP | NONE
957901060 | SG4 B 14 FINGER | SG4-14-105-OO-E 14mm RES EDM | SE STD BRACKET | ST-KSTD | ST-K4ROT | NONE | ST-K4AV/K6AV | ST-KP4MP/K6MP : PLASTIC BRACKETS | SG-IP69K 1050 | SG-PSB 1200 | NONE | SG-P | ST-PS4-SG/SE | SG-S 1200 | NONE | SG-DM 1200 | ST-PS-DM | ST-DM | SE-SR2 | CS ME-03VU24-Y14 | SG-LP | NONE
957901070 | SG4 B 14 FINGER | SG4-14-120-OO-E 14mm RES EDM | SE STD BRACKET | ST-KSTD | ST-K4ROT | NONE | ST-K4AV/K6AV | ST-KP4MP/K6MP : PLASTIC BRACKETS | SG-IP69K 1200 | SG-PSB 1650 | NONE | SG-P | ST-PS6-SG/SE | SG-S 1500 | NONE | SG-DM 1650 | ST-PS-DM | ST-DM | SE-SR2 | CS ME-03VU24-Y14 | SG-LP | NONE
957901080 | SG4 B 14 FINGER | SG4-14-135-OO-E 14mm RES EDM | SE STD BRACKET | ST-KSTD | ST-K4ROT | NONE | ST-K4AV/K6AV | ST-KP4MP/K6MP : PLASTIC BRACKETS | SG-IP69K 1350 | SG-PSB 1650 | NONE | SG-P | ST-PS6-SG/SE | SG-S 1500 | NONE | SG-DM 1650 | ST-PS-DM | ST-DM | SE-SR2 | CS ME-03VU24-Y14 | SG-LP | NONE
957901090 | SG4 B 14 FINGER | SG4-14-150-OO-E 14mm RES EDM | SE STD BRACKET | ST-KSTD | ST-K4ROT | NONE | ST-K4AV/K6AV | ST-KP4MP/K6MP : PLASTIC BRACKETS | SG-IP69K 1500 | SG-PSB 1650 | NONE | SG-P | ST-PS6-SG/SE | SG-S 1500 | NONE | SG-DM 1650 | ST-PS-DM | ST-DM | SE-SR2 | CS ME-03VU24-Y14 | SG-LP | NONE
957901100 | SG4 B 14 FINGER | SG4-14-165-OO-E 14mm RES EDM | SE STD BRACKET | ST-KSTD | ST-K4ROT | NONE | ST-K4AV/K6AV | ST-KP4MP/K6MP : PLASTIC BRACKETS | SG-IP69K 1650 | SG-PSB 1900 | NONE | SG-P | ST-PS6-SG/SE | SG-S 1800 | NONE | SG-DM 1900 | ST-PS-DM | ST-DM | SE-SR2 | CS ME-03VU24-Y14 | SG-LP | NONE
957901110 | SG4 B 14 FINGER | SG4-14-180-OO-E 14mm RES EDM | SE STD BRACKET | ST-KSTD | ST-K4ROT | NONE | ST-K4AV/K6AV | ST-KP4MP/K6MP : PLASTIC BRACKETS | SG-IP69K 1800 | SG-PSB 1900 | NONE | SG-P | ST-PS6-SG/SE | SG-S 1800 | NONE | SG-DM 1900 | ST-PS-DM | ST-DM | SE-SR2 | CS ME-03VU24-Y14 | SG-LP | NONE
957901240 | SG4 E 14 FINGER | SG4-14-030-OO-P 14mm res PROGRAMMABLE | SE STD BRACKET | ST-KSTD | NONE | ST-K4OR/K6OR | ST-K4AV/K6AV | ST-KP4MP/K6MP : PLASTIC BRACKETS ST-KCASCADE-SG EXTENDED : CASCADE BRACKET | NONE | SG-PSB 600 | NONE | SG-P | ST-PS6-SG/SE | SE-S 800 | NONE | SG-DM 600 | ST-PS-DM | ST-DM | SE-SR2 | CS ME-03VU24-Y14 | SG-LP | NONE
957901250 | SG4 E 14 FINGER | SG4-14-045-OO-P 14mm res PROGRAMMABLE | SE STD BRACKET | ST-KSTD | NONE | ST-K4OR/K6OR | ST-K4AV/K6AV | ST-KP4MP/K6MP : PLASTIC BRACKETS ST-KCASCADE-SG EXTENDED : CASCADE BRACKET | NONE | SG-PSB 600 | NONE | SG-P | ST-PS6-SG/SE | SE-S 800 | NONE | SG-DM 600 | ST-PS-DM | ST-DM | SE-SR2 | CS ME-03VU24-Y14 | SG-LP | NONE
957901260 | SG4 E 14 FINGER | SG4-14-060-OO-P 14mm res PROGRAMMABLE | SE STD BRACKET | ST-KSTD | NONE | ST-K4OR/K6OR | ST-K4AV/K6AV | ST-KP4MP/K6MP : PLASTIC BRACKETS ST-KCASCADE-SG EXTENDED : CASCADE BRACKET | NONE | SG-PSB 600 | NONE | SG-P | ST-PS6-SG/SE | SE-S 800 | NONE | SG-DM 600 | ST-PS-DM | ST-DM | SE-SR2 | CS ME-03VU24-Y14 | SG-LP | NONE
957901270 | SG4 E 14 FINGER | SG4-14-075-OO-P 14mm res PROGRAMMABLE | SE STD BRACKET | ST-KSTD | NONE | ST-K4OR/K6OR | ST-K4AV/K6AV | ST-KP4MP/K6MP : PLASTIC BRACKETS ST-KCASCADE-SG EXTENDED : CASCADE BRACKET | NONE | SG-PSB 1000 | NONE | SG-P | ST-PS6-SG/SE | SE-S 1000 | NONE | SG-DM 900 | ST-PS-DM | ST-DM | SE-SR2 | CS ME-03VU24-Y14 | SG-LP | NONE
957901280 | SG4 E 14 FINGER | SG4-14-090-OO-P 14mm res PROGRAMMABLE | SE STD BRACKET | ST-KSTD | NONE | ST-K4OR/K6OR | ST-K4AV/K6AV | ST-KP4MP/K6MP : PLASTIC BRACKETS ST-KCASCADE-SG EXTENDED : CASCADE BRACKET | NONE | SG-PSB 1000 | NONE | SG-P | ST-PS6-SG/SE | SE-S 1000 | NONE | SG-DM 900 | ST-PS-DM | ST-DM | SE-SR2 | CS ME-03VU24-Y14 | SG-LP | NONE
957901290 | SG4 E 14 FINGER | SG4-14-105-OO-P 14mm res PROGRAMMABLE | SE STD BRACKET | ST-KSTD | NONE | ST-K4OR/K6OR | ST-K4AV/K6AV | ST-KP4MP/K6MP : PLASTIC BRACKETS ST-KCASCADE-SG EXTENDED : CASCADE BRACKET | NONE | SG-PSB 1200 | NONE | SG-P | ST-PS6-SG/SE | SE-S 1200 | NONE | SG-DM 1200 | ST-PS-DM | ST-DM | SE-SR2 | CS ME-03VU24-Y14 | SG-LP | NONE
957901300 | SG4 E 14 FINGER | SG4-14-120-OO-P 14mm res PROGRAMMABLE | SE STD BRACKET | ST-KSTD | NONE | ST-K4OR/K6OR | ST-K4AV/K6AV | ST-KP4MP/K6MP : PLASTIC BRACKETS ST-KCASCADE-SG EXTENDED : CASCADE BRACKET | NONE | SG-PSB 1200 | NONE | SG-P | ST-PS6-SG/SE | SE-S 1200 | NONE | SG-DM 1200 | ST-PS-DM | ST-DM | SE-SR2 | CS ME-03VU24-Y14 | SG-LP | NONE
957901310 | SG4 E 14 FINGER | SG4-14-135-OO-P 14mm res PROGRAMMABLE | SE STD BRACKET | ST-KSTD | NONE | ST-K4OR/K6OR | ST-K4AV/K6AV | ST-KP4MP/K6MP : PLASTIC BRACKETS ST-KCASCADE-SG EXTENDED : CASCADE BRACKET | NONE | SG-PSB 1650 | NONE | SG-P | ST-PS6-SG/SE | SE-S 1500 | NONE | SG-DM 1650 | ST-PS-DM | ST-DM | SE-SR2 | CS ME-03VU24-Y14 | SG-LP | NONE
957901320 | SG4 E 14 FINGER | SG4-14-150-OO-P 14mm res PROGRAMMABLE | SE STD BRACKET | ST-KSTD | NONE | ST-K4OR/K6OR | ST-K4AV/K6AV | ST-KP4MP/K6MP : PLASTIC BRACKETS ST-KCASCADE-SG EXTENDED : CASCADE BRACKET | NONE | SG-PSB 1650 | NONE | SG-P | ST-PS6-SG/SE | SE-S 1500 | NONE | SG-DM 1650 | ST-PS-DM | ST-DM | SE-SR2 | CS ME-03VU24-Y14 | SG-LP | NONE
957901330 | SG4 E 14 FINGER | SG4-14-165-OO-P 14mm res PROGRAMMABLE | SE STD BRACKET | ST-KSTD | NONE | ST-K4OR/K6OR | ST-K4AV/K6AV | ST-KP4MP/K6MP : PLASTIC BRACKETS ST-KCASCADE-SG EXTENDED : CASCADE BRACKET | NONE | SG-PSB 1650 | NONE | SG-P | ST-PS6-SG/SE | SE-S 1500 | NONE | SG-DM 1650 | ST-PS-DM | ST-DM | SE-SR2 | CS ME-03VU24-Y14 | SG-LP | NONE
957901340 | SG4 E 14 FINGER | SG4-14-180-OO-P 14mm res PROGRAMMABLE | SE STD BRACKET | ST-KSTD | NONE | ST-K4OR/K6OR | ST-K4AV/K6AV | ST-KP4MP/K6MP : PLASTIC BRACKETS ST-KCASCADE-SG EXTENDED : CASCADE BRACKET | NONE | SG-PSB 1900 | NONE | SG-P | ST-PS6-SG/SE | SE-S 1800 | NONE | SG-DM 1900 | ST-PS-DM | ST-DM | SE-SR2 | CS ME-03VU24-Y14 | SG-LP | NONE
957901120 | SG4 B 30 HAND | SG4-30-015-OO-E 30mm RED EDM | SE STD BRACKET | ST-KSTD | ST-K4ROT | NONE | ST-K4AV/K6AV | ST-KP4MP/K6MP : PLASTIC BRACKETS | SG-IP69K 150 | SG-PSB 600 | NONE | SG-P | ST-PS4-SG/SE | SG-S 600 | NONE | SG-DM 600 | ST-PS-DM | ST-DM | SE-SR2 | CS ME-03VU24-Y14 | SG-LP | NONE
957901130 | SG4 B 30 HAND | SG4-30-030-OO-E 30mm RED EDM | SE STD BRACKET | ST-KSTD | ST-K4ROT | NONE | ST-K4AV/K6AV | ST-KP4MP/K6MP : PLASTIC BRACKETS | SG-IP69K 300 | SG-PSB 600 | NONE | SG-P | ST-PS4-SG/SE | SG-S 600 | NONE | SG-DM 600 | ST-PS-DM | ST-DM | SE-SR2 | CS ME-03VU24-Y14 | SG-LP | NONE
957901140 | SG4 B 30 HAND | SG4-30-045-OO-E 30mm RED EDM | SE STD BRACKET | ST-KSTD | ST-K4ROT | NONE | ST-K4AV/K6AV | ST-KP4MP/K6MP : PLASTIC BRACKETS | SG-IP69K 450 | SG-PSB 600 | NONE | SG-P | ST-PS4-SG/SE | SG-S 600 | NONE | SG-DM 600 | ST-PS-DM | ST-DM | SE-SR2 | CS ME-03VU24-Y14 | SG-LP | NONE
957901150 | SG4 B 30 HAND | SG4-30-060-OO-E 30mm RED EDM | SE STD BRACKET | ST-KSTD | ST-K4ROT | NONE | ST-K4AV/K6AV | ST-KP4MP/K6MP : PLASTIC BRACKETS | SG-IP69K 600 | SG-PSB 1000 | NONE | SG-P | ST-PS4-SG/SE | SG-S 1000 | NONE | SG-DM 900 | ST-PS-DM | ST-DM | SE-SR2 | CS ME-03VU24-Y14 | SG-LP | NONE
957901160 | SG4 B 30 HAND | SG4-30-075-OO-E 30mm RED EDM | SE STD BRACKET | ST-KSTD | ST-K4ROT | NONE | ST-K4AV/K6AV | ST-KP4MP/K6MP : PLASTIC BRACKETS | SG-IP69K 750 | SG-PSB 1000 | NONE | SG-P | ST-PS4-SG/SE | SG-S 1000 | NONE | SG-DM 900 | ST-PS-DM | ST-DM | SE-SR2 | CS ME-03VU24-Y14 | SG-LP | NONE
957901170 | SG4 B 30 HAND | SG4-30-090-OO-E 30mm RED EDM | SE STD BRACKET | ST-KSTD | ST-K4ROT | NONE | ST-K4AV/K6AV | ST-KP4MP/K6MP : PLASTIC BRACKETS | SG-IP69K 900 | SG-PSB 1200 | NONE | SG-P | ST-PS4-SG/SE | SG-S 1200 | NONE | SG-DM 1200 | ST-PS-DM | ST-DM | SE-SR2 | CS ME-03VU24-Y14 | SG-LP | NONE
957901180 | SG4 B 30 HAND | SG4-30-105-OO-E 30mm RED EDM | SE STD BRACKET | ST-KSTD | ST-K4ROT | NONE | ST-K4AV/K6AV | ST-KP4MP/K6MP : PLASTIC BRACKETS | SG-IP69K 1050 | SG-PSB 1200 | NONE | SG-P | ST-PS4-SG/SE | SG-S 1200 | NONE | SG-DM 1200 | ST-PS-DM | ST-DM | SE-SR2 | CS ME-03VU24-Y14 | SG-LP | NONE
957901190 | SG4 B 30 HAND | SG4-30-120-OO-E 30mm RED EDM | SE STD BRACKET | ST-KSTD | ST-K4ROT | NONE | ST-K4AV/K6AV | ST-KP4MP/K6MP : PLASTIC BRACKETS | SG-IP69K 1200 | SG-PSB 1650 | NONE | SG-P | ST-PS6-SG/SE | SG-S 1500 | NONE | SG-DM 1650 | ST-PS-DM | ST-DM | SE-SR2 | CS ME-03VU24-Y14 | SG-LP | NONE
957901200 | SG4 B 30 HAND | SG4-30-135-OO-E 30mm RED EDM | SE STD BRACKET | ST-KSTD | ST-K4ROT | NONE | ST-K4AV/K6AV | ST-KP4MP/K6MP : PLASTIC BRACKETS | SG-IP69K 1350 | SG-PSB 1650 | NONE | SG-P | ST-PS6-SG/SE | SG-S 1500 | NONE | SG-DM 1650 | ST-PS-DM | ST-DM | SE-SR2 | CS ME-03VU24-Y14 | SG-LP | NONE
957901210 | SG4 B 30 HAND | SG4-30-150-OO-E 30mm RED EDM | SE STD BRACKET | ST-KSTD | ST-K4ROT | NONE | ST-K4AV/K6AV | ST-KP4MP/K6MP : PLASTIC BRACKETS | SG-IP69K 1500 | SG-PSB 1650 | NONE | SG-P | ST-PS6-SG/SE | SG-S 1500 | NONE | SG-DM 1650 | ST-PS-DM | ST-DM | SE-SR2 | CS ME-03VU24-Y14 | SG-LP | NONE
957901220 | SG4 B 30 HAND | SG4-30-165-OO-E 30mm RED EDM | SE STD BRACKET | ST-KSTD | ST-K4ROT | NONE | ST-K4AV/K6AV | ST-KP4MP/K6MP : PLASTIC BRACKETS | SG-IP69K 1650 | SG-PSB 1900 | NONE | SG-P | ST-PS6-SG/SE | SG-S 1800 | NONE | SG-DM 1900 | ST-PS-DM | ST-DM | SE-SR2 | CS ME-03VU24-Y14 | SG-LP | NONE
957901230 | SG4 B 30 HAND | SG4-30-180-OO-E 30mm RED EDM | SE STD BRACKET | ST-KSTD | ST-K4ROT | NONE | ST-K4AV/K6AV | ST-KP4MP/K6MP : PLASTIC BRACKETS | SG-IP69K 1800 | SG-PSB 1900 | NONE | SG-P | ST-PS6-SG/SE | SG-S 1800 | NONE | SG-DM 1900 | ST-PS-DM | ST-DM | SE-SR2 | CS ME-03VU24-Y14 | SG-LP | NONE
957901350 | SG4 E 30 HAND | SG4-30-030-OO-P 30mm res PROGRAMMABLE | SE STD BRACKET | ST-KSTD | NONE | ST-K4OR/K6OR | ST-K4AV/K6AV | ST-KP4MP/K6MP : PLASTIC BRACKETS ST-KCASCADE-SG EXTENDED : CASCADE BRACKET | NONE | SG-PSB 600 | NONE | SG-P | ST-PS6-SG/SE | SE-S 800 | NONE | SG-DM 600 | ST-PS-DM | ST-DM | SE-SR2 | CS ME-03VU24-Y14 | SG-LP | NONE
957901360 | SG4 E 30 HAND | SG4-30-045-OO-P 30mm res PROGRAMMABLE | SE STD BRACKET | ST-KSTD | NONE | ST-K4OR/K6OR | ST-K4AV/K6AV | ST-KP4MP/K6MP : PLASTIC BRACKETS ST-KCASCADE-SG EXTENDED : CASCADE BRACKET | NONE | SG-PSB 600 | NONE | SG-P | ST-PS6-SG/SE | SE-S 800 | NONE | SG-DM 600 | ST-PS-DM | ST-DM | SE-SR2 | CS ME-03VU24-Y14 | SG-LP | NONE
957901370 | SG4 E 30 HAND | SG4-30-060-OO-P 30mm res PROGRAMMABLE | SE STD BRACKET | ST-KSTD | NONE | ST-K4OR/K6OR | ST-K4AV/K6AV | ST-KP4MP/K6MP : PLASTIC BRACKETS ST-KCASCADE-SG EXTENDED : CASCADE BRACKET | NONE | SG-PSB 600 | NONE | SG-P | ST-PS6-SG/SE | SE-S 800 | NONE | SG-DM 600 | ST-PS-DM | ST-DM | SE-SR2 | CS ME-03VU24-Y14 | SG-LP | NONE
957901380 | SG4 E 30 HAND | SG4-30-075-OO-P 30mm res PROGRAMMABLE | SE STD BRACKET | ST-KSTD | NONE | ST-K4OR/K6OR | ST-K4AV/K6AV | ST-KP4MP/K6MP : PLASTIC BRACKETS ST-KCASCADE-SG EXTENDED : CASCADE BRACKET | NONE | SG-PSB 1000 | NONE | SG-P | ST-PS6-SG/SE | SE-S 1000 | NONE | SG-DM 900 | ST-PS-DM | ST-DM | SE-SR2 | CS ME-03VU24-Y14 | SG-LP | NONE
957901390 | SG4 E 30 HAND | SG4-30-090-OO-P 30mm res PROGRAMMABLE | SE STD BRACKET | ST-KSTD | NONE | ST-K4OR/K6OR | ST-K4AV/K6AV | ST-KP4MP/K6MP : PLASTIC BRACKETS ST-KCASCADE-SG EXTENDED : CASCADE BRACKET | NONE | SG-PSB 1000 | NONE | SG-P | ST-PS6-SG/SE | SE-S 1000 | NONE | SG-DM 900 | ST-PS-DM | ST-DM | SE-SR2 | CS ME-03VU24-Y14 | SG-LP | NONE
957901400 | SG4 E 30 HAND | SG4-30-105-OO-P 30mm res PROGRAMMABLE | SE STD BRACKET | ST-KSTD | NONE | ST-K4OR/K6OR | ST-K4AV/K6AV | ST-KP4MP/K6MP : PLASTIC BRACKETS ST-KCASCADE-SG EXTENDED : CASCADE BRACKET | NONE | SG-PSB 1200 | NONE | SG-P | ST-PS6-SG/SE | SE-S 1200 | NONE | SG-DM 1200 | ST-PS-DM | ST-DM | SE-SR2 | CS ME-03VU24-Y14 | SG-LP | NONE
957901410 | SG4 E 30 HAND | SG4-30-120-OO-P 30mm res PROGRAMMABLE | SE STD BRACKET | ST-KSTD | NONE | ST-K4OR/K6OR | ST-K4AV/K6AV | ST-KP4MP/K6MP : PLASTIC BRACKETS ST-KCASCADE-SG EXTENDED : CASCADE BRACKET | NONE | SG-PSB 1200 | NONE | SG-P | ST-PS6-SG/SE | SE-S 1200 | NONE | SG-DM 1200 | ST-PS-DM | ST-DM | SE-SR2 | CS ME-03VU24-Y14 | SG-LP | NONE
957901420 | SG4 E 30 HAND | SG4-30-135-OO-P 30mm res PROGRAMMABLE | SE STD BRACKET | ST-KSTD | NONE | ST-K4OR/K6OR | ST-K4AV/K6AV | ST-KP4MP/K6MP : PLASTIC BRACKETS ST-KCASCADE-SG EXTENDED : CASCADE BRACKET | NONE | SG-PSB 1650 | NONE | SG-P | ST-PS6-SG/SE | SE-S 1500 | NONE | SG-DM 1650 | ST-PS-DM | ST-DM | SE-SR2 | CS ME-03VU24-Y14 | SG-LP | NONE
957901430 | SG4 E 30 HAND | SG4-30-150-OO-P 30mm res PROGRAMMABLE | SE STD BRACKET | ST-KSTD | NONE | ST-K4OR/K6OR | ST-K4AV/K6AV | ST-KP4MP/K6MP : PLASTIC BRACKETS ST-KCASCADE-SG EXTENDED : CASCADE BRACKET | NONE | SG-PSB 1650 | NONE | SG-P | ST-PS6-SG/SE | SE-S 1500 | NONE | SG-DM 1650 | ST-PS-DM | ST-DM | SE-SR2 | CS ME-03VU24-Y14 | SG-LP | NONE
957901440 | SG4 E 30 HAND | SG4-30-165-OO-P 30mm res PROGRAMMABLE | SE STD BRACKET | ST-KSTD | NONE | ST-K4OR/K6OR | ST-K4AV/K6AV | ST-KP4MP/K6MP : PLASTIC BRACKETS ST-KCASCADE-SG EXTENDED : CASCADE BRACKET | NONE | SG-PSB 1650 | NONE | SG-P | ST-PS6-SG/SE | SE-S 1500 | NONE | SG-DM 1650 | ST-PS-DM | ST-DM | SE-SR2 | CS ME-03VU24-Y14 | SG-LP | NONE
957901450 | SG4 E 30 HAND | SG4-30-180-OO-P 30mm res PROGRAMMABLE | SE STD BRACKET | ST-KSTD | NONE | ST-K4OR/K6OR | ST-K4AV/K6AV | ST-KP4MP/K6MP : PLASTIC BRACKETS ST-KCASCADE-SG EXTENDED : CASCADE BRACKET | NONE | SG-PSB 1900 | NONE | SG-P | ST-PS6-SG/SE | SE-S 1800 | NONE | SG-DM 1900 | ST-PS-DM | ST-DM | SE-SR2 | CS ME-03VU24-Y14 | SG-LP | NONE
957201110 | SE4 BODY | SE4-P2-050-PP-W 500mm res pnp-pnp no-no | SE STD BRACKET | ST-KSTD | NONE | ST-K4OR/K6OR | ST-K4AV/K6AV | ST-KP4MP/K6MP : PLASTIC BRACKETS | SE-IP69K-2-050 | SG-PSB 1000 | NONE | SG-P | ST-PS4-SG/SE | SG-S 1000 | SG-PSM-2-500 | SG-DM 900 2x SG-DM 150 | ST-PS-DM | ST-DM | SE-SR2 | NONE | SG-LP | NONE
957201120 | SE4 BODY | SE4-P3-080-PP-W 400mm res pnp-pnp no-no | SE STD BRACKET | ST-KSTD | NONE | ST-K4OR/K6OR | ST-K4AV/K6AV | ST-KP4MP/K6MP : PLASTIC BRACKETS | SE-IP69K-3-080 | SG-PSB 1200 | NONE | SG-P | ST-PS4-SG/SE | SG-S 1200 | SG-PSM-3-800 | SG-DM 1200 3x SG-DM 150 | ST-PS-DM | ST-DM | SE-SR2 | NONE | SG-LP | NONE
957201130 | SE4 BODY | SE4-P4-090-PP-W 300mm res pnp-pnp no-no | SE STD BRACKET | ST-KSTD | NONE | ST-K4OR/K6OR | ST-K4AV/K6AV | ST-KP4MP/K6MP : PLASTIC BRACKETS | SE-IP69K-4-090 | SG-PSB 1650 | NONE | SG-P | ST-PS4-SG/SE | SG-S 1500 | SG-PSM-4-900 | SG-DM 1650 4x SG-DM 150 | ST-PS-DM | ST-DM | SE-SR2 | NONE | SG-LP | NONE
957201140 | SE4 BODY | SE4-P4-120-PP-W 400mm res pnp-pnp no-no | SE STD BRACKET | ST-KSTD | NONE | ST-K4OR/K6OR | ST-K4AV/K6AV | ST-KP4MP/K6MP : PLASTIC BRACKETS | SE-IP69K-4-120 | SG-PSB 1650 | NONE | SG-P | ST-PS6-SG/SE | SG-S 1500 | SG-PSM-4-1200 | SG-DM 1650 4x SG-DM 150 | ST-PS-DM | ST-DM | SE-SR2 | NONE | SG-LP | NONE
957201200 | SE4 BODY | SE4-Q2-050-PP-W 500mm res pnp-pnp no-no | SE STD BRACKET | ST-KSTD | NONE | ST-K4OR/K6OR | ST-K4AV/K6AV | ST-KP4MP/K6MP : PLASTIC BRACKETS | SE-IP69K-2-050 | SG-PSB 1000 | NONE | SG-P | ST-PS4-SG/SE | SG-S 1000 | SG-PSM-2-500 | SG-DM 900 2x SG-DM 150 | ST-PS-DM | ST-DM | SE-SR2 | NONE | SG-LP | NONE
957201210 | SE4 BODY | SE4-Q3-080-PP-W 400mm res pnp-pnp no-no | SE STD BRACKET | ST-KSTD | NONE | ST-K4OR/K6OR | ST-K4AV/K6AV | ST-KP4MP/K6MP : PLASTIC BRACKETS | SE-IP69K-3-080 | SG-PSB 1200 | NONE | SG-P | ST-PS4-SG/SE | SG-S 1200 | SG-PSM-3-800 | SG-DM 1200 3x SG-DM 150 | ST-PS-DM | ST-DM | SE-SR2 | NONE | SG-LP | NONE
957201220 | SE4 BODY | SE4-Q4-090-PP-W 300mm res pnp-pnp no-no | SE STD BRACKET | ST-KSTD | NONE | ST-K4OR/K6OR | ST-K4AV/K6AV | ST-KP4MP/K6MP : PLASTIC BRACKETS | SE-IP69K-4-090 | SG-PSB 1650 | NONE | SG-P | ST-PS4-SG/SE | SG-S 1500 | SG-PSM-4-900 | SG-DM 1650 4x SG-DM 150 | ST-PS-DM | ST-DM | SE-SR2 | NONE | SG-LP | NONE
957201230 | SE4 BODY | SE4-Q4-120-PP-W 400mm res pnp-pnp no-no | SE STD BRACKET | ST-KSTD | NONE | ST-K4OR/K6OR | ST-K4AV/K6AV | ST-KP4MP/K6MP : PLASTIC BRACKETS | SE-IP69K-4-120 | SG-PSB 1650 | NONE | SG-P | ST-PS6-SG/SE | SG-S 1500 | SG-PSM-4-1200 | SG-DM 1650 4x SG-DM 150 | ST-PS-DM | ST-DM | SE-SR2 | NONE | SG-LP | NONE
957201150 | SE4 FINGER | SE4-14-015-PP-W 14mm res pnp-pnp no-no | SE STD BRACKET | ST-KSTD | NONE | ST-K4OR/K6OR | ST-K4AV/K6AV | ST-KP4MP/K6MP : PLASTIC BRACKETS | NONE | SG-PSB 600 | NONE | SG-P | ST-PS4-SG/SE | SG-S 600 | NONE | SG-DM 600 | ST-PS-DM | ST-DM | SE-SR2 | NONE | SG-LP | NONE
957201160 | SE4 FINGER | SE4-14-030-PP-W 14mm res pnp-pnp no-no | SE STD BRACKET | ST-KSTD | NONE | ST-K4OR/K6OR | ST-K4AV/K6AV | ST-KP4MP/K6MP : PLASTIC BRACKETS | NONE | SG-PSB 600 | NONE | SG-P | ST-PS4-SG/SE | SG-S 600 | NONE | SG-DM 600 | ST-PS-DM | ST-DM | SE-SR2 | NONE | SG-LP | NONE
957201170 | SE4 FINGER | SE4-14-045-PP-W 14mm res pnp-pnp no-no | SE STD BRACKET | ST-KSTD | NONE | ST-K4OR/K6OR | ST-K4AV/K6AV | ST-KP4MP/K6MP : PLASTIC BRACKETS | NONE | SG-PSB 600 | NONE | SG-P | ST-PS4-SG/SE | SG-S 600 | NONE | SG-DM 600 | ST-PS-DM | ST-DM | SE-SR2 | NONE | SG-LP | NONE
957201180 | SE4 FINGER | SE4-14-060-PP-W 14mm res pnp-pnp no-no | SE STD BRACKET | ST-KSTD | NONE | ST-K4OR/K6OR | ST-K4AV/K6AV | ST-KP4MP/K6MP : PLASTIC BRACKETS | NONE | SG-PSB 1000 | NONE | SG-P | ST-PS4-SG/SE | SG-S 1000 | NONE | SG-DM 900 | ST-PS-DM | ST-DM | SE-SR2 | NONE | SG-LP | NONE
957201190 | SE4 FINGER | SE4-14-075-PP-W 14mm res pnp-pnp no-no | SE STD BRACKET | ST-KSTD | NONE | ST-K4OR/K6OR | ST-K4AV/K6AV | ST-KP4MP/K6MP : PLASTIC BRACKETS | NONE | SG-PSB 1000 | NONE | SG-P | ST-PS4-SG/SE | SG-S 1000 | NONE | SG-DM 900 | ST-PS-DM | ST-DM | SE-SR2 | NONE | SG-LP | NONE
957201370 | SE4 FINGER | SE4-14-090-PP-W 14mm res pnp-pnp no-no | SE STD BRACKET | ST-KSTD | NONE | ST-K4OR/K6OR | ST-K4AV/K6AV | ST-KP4MP/K6MP : PLASTIC BRACKETS | NONE | SG-PSB 1200 | NONE | SG-P | ST-PS4-SG/SE | SG-S 1200 | NONE | SG-DM 1200 | ST-PS-DM | ST-DM | SE-SR2 | NONE | SG-LP | NONE
957201250 | SE4 HAND | SE4-20-060-PP-W 20mm RES PNP-PNP NO-NO | SE STD BRACKET | ST-KSTD | NONE | ST-K4OR/K6OR | ST-K4AV/K6AV | ST-KP4MP/K6MP : PLASTIC BRACKETS | NONE | SG-PSB 1000 | NONE | SG-P | ST-PS4-SG/SE | SG-S 1000 | NONE | SG-DM 900 | ST-PS-DM | ST-DM | SE-SR2 | NONE | SG-LP | NONE
957201270 | SE4 HAND | SE4-20-015-PP-W 20mm res pnp-pnp no-no | SE STD BRACKET | ST-KSTD | NONE | ST-K4OR/K6OR | ST-K4AV/K6AV | ST-KP4MP/K6MP : PLASTIC BRACKETS | NONE | SG-PSB 600 | NONE | SG-P | ST-PS4-SG/SE | SG-S 600 | NONE | SG-DM 600 | ST-PS-DM | ST-DM | SE-SR2 | NONE | SG-LP | NONE
957201280 | SE4 HAND | SE4-20-030-PP-W 20mm res pnp-pnp no-no | SE STD BRACKET | ST-KSTD | NONE | ST-K4OR/K6OR | ST-K4AV/K6AV | ST-KP4MP/K6MP : PLASTIC BRACKETS | NONE | SG-PSB 600 | NONE | SG-P | ST-PS4-SG/SE | SG-S 600 | NONE | SG-DM 600 | ST-PS-DM | ST-DM | SE-SR2 | NONE | SG-LP | NONE
957201290 | SE4 HAND | SE4-20-045-PP-W 20mm res pnp-pnp no-no | SE STD BRACKET | ST-KSTD | NONE | ST-K4OR/K6OR | ST-K4AV/K6AV | ST-KP4MP/K6MP : PLASTIC BRACKETS | NONE | SG-PSB 600 | NONE | SG-P | ST-PS4-SG/SE | SG-S 600 | NONE | SG-DM 600 | ST-PS-DM | ST-DM | SE-SR2 | NONE | SG-LP | NONE
957201300 | SE4 HAND | SE4-20-075-PP-W 20mm res pnp-pnp no-no | SE STD BRACKET | ST-KSTD | NONE | ST-K4OR/K6OR | ST-K4AV/K6AV | ST-KP4MP/K6MP : PLASTIC BRACKETS | NONE | SG-PSB 1000 | NONE | SG-P | ST-PS4-SG/SE | SG-S 1000 | NONE | SG-DM 900 | ST-PS-DM | ST-DM | SE-SR2 | NONE | SG-LP | NONE
957201310 | SE4 HAND | SE4-20-090-PP-W 20mm res pnp-pnp no-no | SE STD BRACKET | ST-KSTD | NONE | ST-K4OR/K6OR | ST-K4AV/K6AV | ST-KP4MP/K6MP : PLASTIC BRACKETS | NONE | SG-PSB 1200 | NONE | SG-P | ST-PS4-SG/SE | SG-S 1200 | NONE | SG-DM 1200 | ST-PS-DM | ST-DM | SE-SR2 | NONE | SG-LP | NONE
957201320 | SE4 HAND | SE4-20-105-PP-W 20mm res pnp-pnp no-no | SE STD BRACKET | ST-KSTD | NONE | ST-K4OR/K6OR | ST-K4AV/K6AV | ST-KP4MP/K6MP : PLASTIC BRACKETS | NONE | SG-PSB 1200 | NONE | SG-P | ST-PS4-SG/SE | SG-S 1200 | NONE | SG-DM 1200 | ST-PS-DM | ST-DM | SE-SR2 | NONE | SG-LP | NONE
957201330 | SE4 HAND | SE4-20-120-PP-W 20mm res pnp-pnp no-no | SE STD BRACKET | ST-KSTD | NONE | ST-K4OR/K6OR | ST-K4AV/K6AV | ST-KP4MP/K6MP : PLASTIC BRACKETS | NONE | SG-PSB 1650 | NONE | SG-P | ST-PS6-SG/SE | SG-S 1500 | NONE | SG-DM 1650 | ST-PS-DM | ST-DM | SE-SR2 | NONE | SG-LP | NONE
957201340 | SE4 HAND | SE4-20-135-PP-W 20mm res pnp-pnp no-no | SE STD BRACKET | ST-KSTD | NONE | ST-K4OR/K6OR | ST-K4AV/K6AV | ST-KP4MP/K6MP : PLASTIC BRACKETS | NONE | SG-PSB 1650 | NONE | SG-P | ST-PS6-SG/SE | SG-S 1500 | NONE | SG-DM 1650 | ST-PS-DM | ST-DM | SE-SR2 | NONE | SG-LP | NONE
957201350 | SE4 HAND | SE4-20-150-PP-W 20mm res pnp-pnp no-no | SE STD BRACKET | ST-KSTD | NONE | ST-K4OR/K6OR | ST-K4AV/K6AV | ST-KP4MP/K6MP : PLASTIC BRACKETS | NONE | SG-PSB 1650 | NONE | SG-P | ST-PS6-SG/SE | SG-S 1500 | NONE | SG-DM 1650 | ST-PS-DM | ST-DM | SE-SR2 | NONE | SG-LP | NONE
957201360 | SE4 HAND | SE4-20-165-PP-W 20mm res pnp-pnp no-no | SE STD BRACKET | ST-KSTD | NONE | ST-K4OR/K6OR | ST-K4AV/K6AV | ST-KP4MP/K6MP : PLASTIC BRACKETS | NONE | SG-PSB 1900 | NONE | SG-P | ST-PS6-SG/SE | SG-S 1800 | NONE | SG-DM 1900 | ST-PS-DM | ST-DM | SE-SR2 | NONE | SG-LP | NONE
957201380 | SE4 HAND | SE4-30-015-PP-W 30mm RES PNP-PNP NO-NO | SE STD BRACKET | ST-KSTD | NONE | ST-K4OR/K6OR | ST-K4AV/K6AV | ST-KP4MP/K6MP : PLASTIC BRACKETS | NONE | SG-PSB 600 | NONE | SG-P | ST-PS4-SG/SE | SG-S 600 | NONE | SG-DM 600 | ST-PS-DM | ST-DM | SE-SR2 | NONE | SG-LP | NONE
957201390 | SE4 HAND | SE4-30-030-PP-W 30mm RES PNP-PNP NO-NO | SE STD BRACKET | ST-KSTD | NONE | ST-K4OR/K6OR | ST-K4AV/K6AV | ST-KP4MP/K6MP : PLASTIC BRACKETS | NONE | SG-PSB 600 | NONE | SG-P | ST-PS4-SG/SE | SG-S 600 | NONE | SG-DM 600 | ST-PS-DM | ST-DM | SE-SR2 | NONE | SG-LP | NONE
957201400 | SE4 HAND | SE4-30-045-PP-W 30mm RES PNP-PNP NO-NO | SE STD BRACKET | ST-KSTD | NONE | ST-K4OR/K6OR | ST-K4AV/K6AV | ST-KP4MP/K6MP : PLASTIC BRACKETS | NONE | SG-PSB 600 | NONE | SG-P | ST-PS4-SG/SE | SG-S 600 | NONE | SG-DM 600 | ST-PS-DM | ST-DM | SE-SR2 | NONE | SG-LP | NONE
957201240 | SE4 HAND | SE4-30-060-PP-W 30mm RES PNP-PNP NO-NO | SE STD BRACKET | ST-KSTD | NONE | ST-K4OR/K6OR | ST-K4AV/K6AV | ST-KP4MP/K6MP : PLASTIC BRACKETS | NONE | SG-PSB 1000 | NONE | SG-P | ST-PS4-SG/SE | SG-S 1000 | NONE | SG-DM 900 | ST-PS-DM | ST-DM | SE-SR2 | NONE | SG-LP | NONE
957201410 | SE4 HAND | SE4-30-075-PP-W 30mm res pnp-pnp no-no | SE STD BRACKET | ST-KSTD | NONE | ST-K4OR/K6OR | ST-K4AV/K6AV | ST-KP4MP/K6MP : PLASTIC BRACKETS | NONE | SG-PSB 1000 | NONE | SG-P | ST-PS4-SG/SE | SG-S 1000 | NONE | SG-DM 900 | ST-PS-DM | ST-DM | SE-SR2 | NONE | SG-LP | NONE
957201420 | SE4 HAND | SE4-30-090-PP-W 30mm res pnp-pnp no-no | SE STD BRACKET | ST-KSTD | NONE | ST-K4OR/K6OR | ST-K4AV/K6AV | ST-KP4MP/K6MP : PLASTIC BRACKETS | NONE | SG-PSB 1200 | NONE | SG-P | ST-PS4-SG/SE | SG-S 1200 | NONE | SG-DM 1200 | ST-PS-DM | ST-DM | SE-SR2 | NONE | SG-LP | NONE
957201430 | SE4 HAND | SE4-30-105-PP-W 30mm res pnp-pnp no-no | SE STD BRACKET | ST-KSTD | NONE | ST-K4OR/K6OR | ST-K4AV/K6AV | ST-KP4MP/K6MP : PLASTIC BRACKETS | NONE | SG-PSB 1200 | NONE | SG-P | ST-PS4-SG/SE | SG-S 1200 | NONE | SG-DM 1200 | ST-PS-DM | ST-DM | SE-SR2 | NONE | SG-LP | NONE
957201440 | SE4 HAND | SE4-30-120-PP-W 30mm res pnp-pnp no-no | SE STD BRACKET | ST-KSTD | NONE | ST-K4OR/K6OR | ST-K4AV/K6AV | ST-KP4MP/K6MP : PLASTIC BRACKETS | NONE | SG-PSB 1650 | NONE | SG-P | ST-PS6-SG/SE | SG-S 1500 | NONE | SG-DM 1650 | ST-PS-DM | ST-DM | SE-SR2 | NONE | SG-LP | NONE
957201450 | SE4 HAND | SE4-30-135-PP-W 30mm res pnp-pnp no-no | SE STD BRACKET | ST-KSTD | NONE | ST-K4OR/K6OR | ST-K4AV/K6AV | ST-KP4MP/K6MP : PLASTIC BRACKETS | NONE | SG-PSB 1650 | NONE | SG-P | ST-PS6-SG/SE | SG-S 1500 | NONE | SG-DM 1650 | ST-PS-DM | ST-DM | SE-SR2 | NONE | SG-LP | NONE
957201460 | SE4 HAND | SE4-30-150-PP-W 30mm res pnp-pnp no-no | SE STD BRACKET | ST-KSTD | NONE | ST-K4OR/K6OR | ST-K4AV/K6AV | ST-KP4MP/K6MP : PLASTIC BRACKETS | NONE | SG-PSB 1650 | NONE | SG-P | ST-PS6-SG/SE | SG-S 1500 | NONE | SG-DM 1650 | ST-PS-DM | ST-DM | SE-SR2 | NONE | SG-LP | NONE
957201470 | SE4 HAND | SE4-30-165-PP-W 30mm res pnp-pnp no-no | SE STD BRACKET | ST-KSTD | NONE | ST-K4OR/K6OR | ST-K4AV/K6AV | ST-KP4MP/K6MP : PLASTIC BRACKETS | NONE | SG-PSB 1900 | NONE | SG-P | ST-PS6-SG/SE | SG-S 1800 | NONE | SG-DM 1900 | ST-PS-DM | ST-DM | SE-SR2 | NONE | SG-LP | NONE
957201000 | SE4 HAND | SE4-35-015-PP-W 35mm res pnp-pnp no-no | SE STD BRACKET | ST-KSTD | NONE | ST-K4OR/K6OR | ST-K4AV/K6AV | ST-KP4MP/K6MP : PLASTIC BRACKETS | NONE | SG-PSB 600 | NONE | SG-P | ST-PS4-SG/SE | SG-S 600 | NONE | SG-DM 600 | ST-PS-DM | ST-DM | SE-SR2 | NONE | SG-LP | NONE
957201010 | SE4 HAND | SE4-35-030-PP-W 35mm res pnp-pnp no-no | SE STD BRACKET | ST-KSTD | NONE | ST-K4OR/K6OR | ST-K4AV/K6AV | ST-KP4MP/K6MP : PLASTIC BRACKETS | NONE | SG-PSB 600 | NONE | SG-P | ST-PS4-SG/SE | SG-S 600 | NONE | SG-DM 600 | ST-PS-DM | ST-DM | SE-SR2 | NONE | SG-LP | NONE
957201020 | SE4 HAND | SE4-35-045-PP-W 35mm res pnp-pnp no-no | SE STD BRACKET | ST-KSTD | NONE | ST-K4OR/K6OR | ST-K4AV/K6AV | ST-KP4MP/K6MP : PLASTIC BRACKETS | NONE | SG-PSB 600 | NONE | SG-P | ST-PS4-SG/SE | SG-S 600 | NONE | SG-DM 600 | ST-PS-DM | ST-DM | SE-SR2 | NONE | SG-LP | NONE
957201030 | SE4 HAND | SE4-35-060-PP-W 35mm res pnp-pnp no-no | SE STD BRACKET | ST-KSTD | NONE | ST-K4OR/K6OR | ST-K4AV/K6AV | ST-KP4MP/K6MP : PLASTIC BRACKETS | NONE | SG-PSB 1000 | NONE | SG-P | ST-PS4-SG/SE | SG-S 1000 | NONE | SG-DM 900 | ST-PS-DM | ST-DM | SE-SR2 | NONE | SG-LP | NONE
957201040 | SE4 HAND | SE4-35-075-PP-W 35mm res pnp-pnp no-no | SE STD BRACKET | ST-KSTD | NONE | ST-K4OR/K6OR | ST-K4AV/K6AV | ST-KP4MP/K6MP : PLASTIC BRACKETS | NONE | SG-PSB 1000 | NONE | SG-P | ST-PS4-SG/SE | SG-S 1000 | NONE | SG-DM 900 | ST-PS-DM | ST-DM | SE-SR2 | NONE | SG-LP | NONE
957201050 | SE4 HAND | SE4-35-090-PP-W 35mm res pnp-pnp no-no | SE STD BRACKET | ST-KSTD | NONE | ST-K4OR/K6OR | ST-K4AV/K6AV | ST-KP4MP/K6MP : PLASTIC BRACKETS | NONE | SG-PSB 1200 | NONE | SG-P | ST-PS4-SG/SE | SG-S 1200 | NONE | SG-DM 1200 | ST-PS-DM | ST-DM | SE-SR2 | NONE | SG-LP | NONE
957201060 | SE4 HAND | SE4-35-105-PP-W 35mm res pnp-pnp no-no | SE STD BRACKET | ST-KSTD | NONE | ST-K4OR/K6OR | ST-K4AV/K6AV | ST-KP4MP/K6MP : PLASTIC BRACKETS | NONE | SG-PSB 1200 | NONE | SG-P | ST-PS4-SG/SE | SG-S 1200 | NONE | SG-DM 1200 | ST-PS-DM | ST-DM | SE-SR2 | NONE | SG-LP | NONE
957201070 | SE4 HAND | SE4-35-120-PP-W 35mm res pnp-pnp no-no | SE STD BRACKET | ST-KSTD | NONE | ST-K4OR/K6OR | ST-K4AV/K6AV | ST-KP4MP/K6MP : PLASTIC BRACKETS | NONE | SG-PSB 1650 | NONE | SG-P | ST-PS6-SG/SE | SG-S 1500 | NONE | SG-DM 1650 | ST-PS-DM | ST-DM | SE-SR2 | NONE | SG-LP | NONE
957201080 | SE4 HAND | SE4-35-135-PP-W 35mm res pnp-pnp no-no | SE STD BRACKET | ST-KSTD | NONE | ST-K4OR/K6OR | ST-K4AV/K6AV | ST-KP4MP/K6MP : PLASTIC BRACKETS | NONE | SG-PSB 1650 | NONE | SG-P | ST-PS6-SG/SE | SG-S 1500 | NONE | SG-DM 1650 | ST-PS-DM | ST-DM | SE-SR2 | NONE | SG-LP | NONE
957201090 | SE4 HAND | SE4-35-150-PP-W 35mm res pnp-pnp no-no | SE STD BRACKET | ST-KSTD | NONE | ST-K4OR/K6OR | ST-K4AV/K6AV | ST-KP4MP/K6MP : PLASTIC BRACKETS | NONE | SG-PSB 1650 | NONE | SG-P | ST-PS6-SG/SE | SG-S 1500 | NONE | SG-DM 1650 | ST-PS-DM | ST-DM | SE-SR2 | NONE | SG-LP | NONE
957201100 | SE4 HAND | SE4-35-165-PP-W 35mm res pnp-pnp no-no | SE STD BRACKET | ST-KSTD | NONE | ST-K4OR/K6OR | ST-K4AV/K6AV | ST-KP4MP/K6MP : PLASTIC BRACKETS | NONE | SG-PSB 1900 | NONE | SG-P | ST-PS6-SG/SE | SG-S 1800 | NONE | SG-DM 1900 | ST-PS-DM | ST-DM | SE-SR2 | NONE | SG-LP | NONE
957201810 | SE4 PLUS FINGER | SE4-14-015-PP-E 14 mm res EDM | SE STD BRACKET | ST-KSTD | NONE | ST-K4OR/K6OR | ST-K4AV/K6AV | ST-KP4MP/K6MP : PLASTIC BRACKETS | NONE | SG-PSB 600 | NONE | SG-P | ST-PS4-SG/SE | SG-S 600 | NONE | SG-DM 600 | ST-PS-DM | ST-DM | SE-SR2 | CS ME-03VU24-Y14 | SG-LP | NONE
957201820 | SE4 PLUS FINGER | SE4-14-030-PP-E 14 mm res EDM | SE STD BRACKET | ST-KSTD | NONE | ST-K4OR/K6OR | ST-K4AV/K6AV | ST-KP4MP/K6MP : PLASTIC BRACKETS | NONE | SG-PSB 600 | NONE | SG-P | ST-PS4-SG/SE | SG-S 600 | NONE | SG-DM 600 | ST-PS-DM | ST-DM | SE-SR2 | CS ME-03VU24-Y14 | SG-LP | NONE
957201830 | SE4 PLUS FINGER | SE4-14-045-PP-E 14 mm res EDM | SE STD BRACKET | ST-KSTD | NONE | ST-K4OR/K6OR | ST-K4AV/K6AV | ST-KP4MP/K6MP : PLASTIC BRACKETS | NONE | SG-PSB 600 | NONE | SG-P | ST-PS4-SG/SE | SG-S 600 | NONE | SG-DM 600 | ST-PS-DM | ST-DM | SE-SR2 | CS ME-03VU24-Y14 | SG-LP | NONE
957201840 | SE4 PLUS FINGER | SE4-14-060-PP-E 14 mm res EDM | SE STD BRACKET | ST-KSTD | NONE | ST-K4OR/K6OR | ST-K4AV/K6AV | ST-KP4MP/K6MP : PLASTIC BRACKETS | NONE | SG-PSB 1000 | NONE | SG-P | ST-PS4-SG/SE | SG-S 1000 | NONE | SG-DM 900 | ST-PS-DM | ST-DM | SE-SR2 | CS ME-03VU24-Y14 | SG-LP | NONE
957201850 | SE4 PLUS FINGER | SE4-14-075-PP-E 14 mm res EDM | SE STD BRACKET | ST-KSTD | NONE | ST-K4OR/K6OR | ST-K4AV/K6AV | ST-KP4MP/K6MP : PLASTIC BRACKETS | NONE | SG-PSB 1000 | NONE | SG-P | ST-PS4-SG/SE | SG-S 1000 | NONE | SG-DM 900 | ST-PS-DM | ST-DM | SE-SR2 | CS ME-03VU24-Y14 | SG-LP | NONE
957201860 | SE4 PLUS FINGER | SE4-14-090-PP-E 14 mm res EDM | SE STD BRACKET | ST-KSTD | NONE | ST-K4OR/K6OR | ST-K4AV/K6AV | ST-KP4MP/K6MP : PLASTIC BRACKETS | NONE | SG-PSB 1200 | NONE | SG-P | ST-PS4-SG/SE | SG-S 1200 | NONE | SG-DM 1200 | ST-PS-DM | ST-DM | SE-SR2 | CS ME-03VU24-Y14 | SG-LP | NONE
957201870 | SE4 PLUS FINGER | SE4-14-105-PP-E 14 mm res EDM | SE STD BRACKET | ST-KSTD | NONE | ST-K4OR/K6OR | ST-K4AV/K6AV | ST-KP4MP/K6MP : PLASTIC BRACKETS | NONE | SG-PSB 1200 | NONE | SG-P | ST-PS4-SG/SE | SG-S 1200 | NONE | SG-DM 1200 | ST-PS-DM | ST-DM | SE-SR2 | CS ME-03VU24-Y14 | SG-LP | NONE
957201880 | SE4 PLUS FINGER | SE4-14-120-PP-E 14 mm res EDM | SE STD BRACKET | ST-KSTD | NONE | ST-K4OR/K6OR | ST-K4AV/K6AV | ST-KP4MP/K6MP : PLASTIC BRACKETS | NONE | SG-PSB 1650 | NONE | SG-P | ST-PS6-SG/SE | SG-S 1500 | NONE | SG-DM 1650 | ST-PS-DM | ST-DM | SE-SR2 | CS ME-03VU24-Y14 | SG-LP | NONE
957202000 | SE4 PLUS FINGER | SE4-14-015-PP-B 14 mm res BLANKING | SE STD BRACKET | ST-KSTD | NONE | ST-K4OR/K6OR | ST-K4AV/K6AV | ST-KP4MP/K6MP : PLASTIC BRACKETS | NONE | SG-PSB 600 | NONE | SG-P | ST-PS4-SG/SE | SG-S 600 | NONE | SG-DM 600 | ST-PS-DM | ST-DM | SE-SR2 | CS ME-03VU24-Y14 | SG-LP | NONE
957202010 | SE4 PLUS FINGER | SE4-14-030-PP-B 14 mm res BLANKING | SE STD BRACKET | ST-KSTD | NONE | ST-K4OR/K6OR | ST-K4AV/K6AV | ST-KP4MP/K6MP : PLASTIC BRACKETS | NONE | SG-PSB 600 | NONE | SG-P | ST-PS4-SG/SE | SG-S 600 | NONE | SG-DM 600 | ST-PS-DM | ST-DM | SE-SR2 | CS ME-03VU24-Y14 | SG-LP | NONE
957202020 | SE4 PLUS FINGER | SE4-14-045-PP-B 14 mm res BLANKING | SE STD BRACKET | ST-KSTD | NONE | ST-K4OR/K6OR | ST-K4AV/K6AV | ST-KP4MP/K6MP : PLASTIC BRACKETS | NONE | SG-PSB 600 | NONE | SG-P | ST-PS4-SG/SE | SG-S 600 | NONE | SG-DM 600 | ST-PS-DM | ST-DM | SE-SR2 | CS ME-03VU24-Y14 | SG-LP | NONE
957202030 | SE4 PLUS FINGER | SE4-14-060-PP-B 14 mm res BLANKING | SE STD BRACKET | ST-KSTD | NONE | ST-K4OR/K6OR | ST-K4AV/K6AV | ST-KP4MP/K6MP : PLASTIC BRACKETS | NONE | SG-PSB 1000 | NONE | SG-P | ST-PS4-SG/SE | SG-S 1000 | NONE | SG-DM 900 | ST-PS-DM | ST-DM | SE-SR2 | CS ME-03VU24-Y14 | SG-LP | NONE
957202040 | SE4 PLUS FINGER | SE4-14-075-PP-B 14 mm res BLANKING | SE STD BRACKET | ST-KSTD | NONE | ST-K4OR/K6OR | ST-K4AV/K6AV | ST-KP4MP/K6MP : PLASTIC BRACKETS | NONE | SG-PSB 1000 | NONE | SG-P | ST-PS4-SG/SE | SG-S 1000 | NONE | SG-DM 900 | ST-PS-DM | ST-DM | SE-SR2 | CS ME-03VU24-Y14 | SG-LP | NONE
957202050 | SE4 PLUS FINGER | SE4-14-090-PP-B 14 mm res BLANKING | SE STD BRACKET | ST-KSTD | NONE | ST-K4OR/K6OR | ST-K4AV/K6AV | ST-KP4MP/K6MP : PLASTIC BRACKETS | NONE | SG-PSB 1200 | NONE | SG-P | ST-PS4-SG/SE | SG-S 1200 | NONE | SG-DM 1200 | ST-PS-DM | ST-DM | SE-SR2 | CS ME-03VU24-Y14 | SG-LP | NONE
957202060 | SE4 PLUS FINGER | SE4-14-105-PP-B 14 mm res BLANKING | SE STD BRACKET | ST-KSTD | NONE | ST-K4OR/K6OR | ST-K4AV/K6AV | ST-KP4MP/K6MP : PLASTIC BRACKETS | NONE | SG-PSB 1200 | NONE | SG-P | ST-PS4-SG/SE | SG-S 1200 | NONE | SG-DM 1200 | ST-PS-DM | ST-DM | SE-SR2 | CS ME-03VU24-Y14 | SG-LP | NONE
957202070 | SE4 PLUS FINGER | SE4-14-120-PP-B 14 mm res BLANKING | SE STD BRACKET | ST-KSTD | NONE | ST-K4OR/K6OR | ST-K4AV/K6AV | ST-KP4MP/K6MP : PLASTIC BRACKETS | NONE | SG-PSB 1650 | NONE | SG-P | ST-PS6-SG/SE | SG-S 1500 | NONE | SG-DM 1650 | ST-PS-DM | ST-DM | SE-SR2 | CS ME-03VU24-Y14 | SG-LP | NONE
957202200 | SE4 PLUS FINGER | SE4-14-015-PP-M 14 mm res MASTER | SE STD BRACKET | ST-KSTD | NONE | ST-K4OR/K6OR | ST-K4AV/K6AV | ST-KP4MP/K6MP : PLASTIC BRACKETS | NONE | SG-PSB 600 | NONE | SG-P | ST-PS4-SG/SE | SG-S 600 | NONE | SG-DM 600 | ST-PS-DM | ST-DM | SE-SR2 | CS ME-03VU24-Y14 | SG-LP | NONE
957202210 | SE4 PLUS FINGER | SE4-14-030-PP-M 14 mm res MASTER | SE STD BRACKET | ST-KSTD | NONE | ST-K4OR/K6OR | ST-K4AV/K6AV | ST-KP4MP/K6MP : PLASTIC BRACKETS | NONE | SG-PSB 600 | NONE | SG-P | ST-PS4-SG/SE | SG-S 600 | NONE | SG-DM 600 | ST-PS-DM | ST-DM | SE-SR2 | CS ME-03VU24-Y14 | SG-LP | NONE
957202220 | SE4 PLUS FINGER | SE4-14-045-PP-M 14 mm res MASTER | SE STD BRACKET | ST-KSTD | NONE | ST-K4OR/K6OR | ST-K4AV/K6AV | ST-KP4MP/K6MP : PLASTIC BRACKETS | NONE | SG-PSB 600 | NONE | SG-P | ST-PS4-SG/SE | SG-S 600 | NONE | SG-DM 600 | ST-PS-DM | ST-DM | SE-SR2 | CS ME-03VU24-Y14 | SG-LP | NONE
957202230 | SE4 PLUS FINGER | SE4-14-060-PP-M 14 mm res MASTER | SE STD BRACKET | ST-KSTD | NONE | ST-K4OR/K6OR | ST-K4AV/K6AV | ST-KP4MP/K6MP : PLASTIC BRACKETS | NONE | SG-PSB 1000 | NONE | SG-P | ST-PS4-SG/SE | SG-S 1000 | NONE | SG-DM 900 | ST-PS-DM | ST-DM | SE-SR2 | CS ME-03VU24-Y14 | SG-LP | NONE
957202240 | SE4 PLUS FINGER | SE4-14-075-PP-M 14 mm res MASTER | SE STD BRACKET | ST-KSTD | NONE | ST-K4OR/K6OR | ST-K4AV/K6AV | ST-KP4MP/K6MP : PLASTIC BRACKETS | NONE | SG-PSB 1000 | NONE | SG-P | ST-PS4-SG/SE | SG-S 1000 | NONE | SG-DM 900 | ST-PS-DM | ST-DM | SE-SR2 | CS ME-03VU24-Y14 | SG-LP | NONE
957202250 | SE4 PLUS FINGER | SE4-14-090-PP-M 14 mm res MASTER | SE STD BRACKET | ST-KSTD | NONE | ST-K4OR/K6OR | ST-K4AV/K6AV | ST-KP4MP/K6MP : PLASTIC BRACKETS | NONE | SG-PSB 1200 | NONE | SG-P | ST-PS4-SG/SE | SG-S 1200 | NONE | SG-DM 1200 | ST-PS-DM | ST-DM | SE-SR2 | CS ME-03VU24-Y14 | SG-LP | NONE
957202260 | SE4 PLUS FINGER | SE4-14-105-PP-M 14 mm res MASTER | SE STD BRACKET | ST-KSTD | NONE | ST-K4OR/K6OR | ST-K4AV/K6AV | ST-KP4MP/K6MP : PLASTIC BRACKETS | NONE | SG-PSB 1200 | NONE | SG-P | ST-PS4-SG/SE | SG-S 1200 | NONE | SG-DM 1200 | ST-PS-DM | ST-DM | SE-SR2 | CS ME-03VU24-Y14 | SG-LP | NONE
957202270 | SE4 PLUS FINGER | SE4-14-120-PP-M 14 mm res MASTER | SE STD BRACKET | ST-KSTD | NONE | ST-K4OR/K6OR | ST-K4AV/K6AV | ST-KP4MP/K6MP : PLASTIC BRACKETS | NONE | SG-PSB 1650 | NONE | SG-P | ST-PS6-SG/SE | SG-S 1500 | NONE | SG-DM 1650 | ST-PS-DM | ST-DM | SE-SR2 | CS ME-03VU24-Y14 | SG-LP | NONE
957202400 | SE4 PLUS FINGER | SE4-14-015-PP-N 14 mm res MASTER BLANKIN | SE STD BRACKET | ST-KSTD | NONE | ST-K4OR/K6OR | ST-K4AV/K6AV | ST-KP4MP/K6MP : PLASTIC BRACKETS | NONE | SG-PSB 600 | NONE | SG-P | ST-PS4-SG/SE | SG-S 600 | NONE | SG-DM 600 | ST-PS-DM | ST-DM | SE-SR2 | CS ME-03VU24-Y14 | SG-LP | NONE
957202410 | SE4 PLUS FINGER | SE4-14-030-PP-N 14 mm res MASTER BLANKIN | SE STD BRACKET | ST-KSTD | NONE | ST-K4OR/K6OR | ST-K4AV/K6AV | ST-KP4MP/K6MP : PLASTIC BRACKETS | NONE | SG-PSB 600 | NONE | SG-P | ST-PS4-SG/SE | SG-S 600 | NONE | SG-DM 600 | ST-PS-DM | ST-DM | SE-SR2 | CS ME-03VU24-Y14 | SG-LP | NONE
957202420 | SE4 PLUS FINGER | SE4-14-045-PP-N 14 mm res MASTER BLANKIN | SE STD BRACKET | ST-KSTD | NONE | ST-K4OR/K6OR | ST-K4AV/K6AV | ST-KP4MP/K6MP : PLASTIC BRACKETS | NONE | SG-PSB 600 | NONE | SG-P | ST-PS4-SG/SE | SG-S 600 | NONE | SG-DM 600 | ST-PS-DM | ST-DM | SE-SR2 | CS ME-03VU24-Y14 | SG-LP | NONE
957202430 | SE4 PLUS FINGER | SE4-14-060-PP-N 14 mm res MASTER BLANKIN | SE STD BRACKET | ST-KSTD | NONE | ST-K4OR/K6OR | ST-K4AV/K6AV | ST-KP4MP/K6MP : PLASTIC BRACKETS | NONE | SG-PSB 1000 | NONE | SG-P | ST-PS4-SG/SE | SG-S 1000 | NONE | SG-DM 900 | ST-PS-DM | ST-DM | SE-SR2 | CS ME-03VU24-Y14 | SG-LP | NONE
957202440 | SE4 PLUS FINGER | SE4-14-075-PP-N 14 mm res MASTER BLANKIN | SE STD BRACKET | ST-KSTD | NONE | ST-K4OR/K6OR | ST-K4AV/K6AV | ST-KP4MP/K6MP : PLASTIC BRACKETS | NONE | SG-PSB 1000 | NONE | SG-P | ST-PS4-SG/SE | SG-S 1000 | NONE | SG-DM 900 | ST-PS-DM | ST-DM | SE-SR2 | CS ME-03VU24-Y14 | SG-LP | NONE
957202450 | SE4 PLUS FINGER | SE4-14-090-PP-N 14 mm res MASTER BLANKIN | SE STD BRACKET | ST-KSTD | NONE | ST-K4OR/K6OR | ST-K4AV/K6AV | ST-KP4MP/K6MP : PLASTIC BRACKETS | NONE | SG-PSB 1200 | NONE | SG-P | ST-PS4-SG/SE | SG-S 1200 | NONE | SG-DM 1200 | ST-PS-DM | ST-DM | SE-SR2 | CS ME-03VU24-Y14 | SG-LP | NONE
957202460 | SE4 PLUS FINGER | SE4-14-105-PP-N 14 mm res MASTER BLANKIN | SE STD BRACKET | ST-KSTD | NONE | ST-K4OR/K6OR | ST-K4AV/K6AV | ST-KP4MP/K6MP : PLASTIC BRACKETS | NONE | SG-PSB 1200 | NONE | SG-P | ST-PS4-SG/SE | SG-S 1200 | NONE | SG-DM 1200 | ST-PS-DM | ST-DM | SE-SR2 | CS ME-03VU24-Y14 | SG-LP | NONE
957202470 | SE4 PLUS FINGER | SE4-14-120-PP-N 14 mm res MASTER BLANKIN | SE STD BRACKET | ST-KSTD | NONE | ST-K4OR/K6OR | ST-K4AV/K6AV | ST-KP4MP/K6MP : PLASTIC BRACKETS | NONE | SG-PSB 1650 | NONE | SG-P | ST-PS6-SG/SE | SG-S 1500 | NONE | SG-DM 1650 | ST-PS-DM | ST-DM | SE-SR2 | CS ME-03VU24-Y14 | SG-LP | NONE
957202600 | SE4 PLUS FINGER | SE4-14-015-PP-S 14 mm res SLAVE | SE STD BRACKET | ST-KSTD | NONE | ST-K4OR/K6OR | ST-K4AV/K6AV | ST-KP4MP/K6MP : PLASTIC BRACKETS | NONE | SG-PSB 600 | NONE | SG-P | ST-PS4-SG/SE | SG-S 600 | NONE | SG-DM 600 | ST-PS-DM | ST-DM | SE-SR2 | CS ME-03VU24-Y14 | SG-LP | NONE
957202610 | SE4 PLUS FINGER | SE4-14-030-PP-S 14 mm res SLAVE | SE STD BRACKET | ST-KSTD | NONE | ST-K4OR/K6OR | ST-K4AV/K6AV | ST-KP4MP/K6MP : PLASTIC BRACKETS | NONE | SG-PSB 600 | NONE | SG-P | ST-PS4-SG/SE | SG-S 600 | NONE | SG-DM 600 | ST-PS-DM | ST-DM | SE-SR2 | CS ME-03VU24-Y14 | SG-LP | NONE
957202620 | SE4 PLUS FINGER | SE4-14-045-PP-S 14 mm res SLAVE | SE STD BRACKET | ST-KSTD | NONE | ST-K4OR/K6OR | ST-K4AV/K6AV | ST-KP4MP/K6MP : PLASTIC BRACKETS | NONE | SG-PSB 600 | NONE | SG-P | ST-PS4-SG/SE | SG-S 600 | NONE | SG-DM 600 | ST-PS-DM | ST-DM | SE-SR2 | CS ME-03VU24-Y14 | SG-LP | NONE
957202630 | SE4 PLUS FINGER | SE4-14-060-PP-S 14 mm res SLAVE | SE STD BRACKET | ST-KSTD | NONE | ST-K4OR/K6OR | ST-K4AV/K6AV | ST-KP4MP/K6MP : PLASTIC BRACKETS | NONE | SG-PSB 1000 | NONE | SG-P | ST-PS4-SG/SE | SG-S 1000 | NONE | SG-DM 900 | ST-PS-DM | ST-DM | SE-SR2 | CS ME-03VU24-Y14 | SG-LP | NONE
957202640 | SE4 PLUS FINGER | SE4-14-075-PP-S 14 mm res SLAVE | SE STD BRACKET | ST-KSTD | NONE | ST-K4OR/K6OR | ST-K4AV/K6AV | ST-KP4MP/K6MP : PLASTIC BRACKETS | NONE | SG-PSB 1000 | NONE | SG-P | ST-PS4-SG/SE | SG-S 1000 | NONE | SG-DM 900 | ST-PS-DM | ST-DM | SE-SR2 | CS ME-03VU24-Y14 | SG-LP | NONE
957202650 | SE4 PLUS FINGER | SE4-14-090-PP-S 14 mm res SLAVE | SE STD BRACKET | ST-KSTD | NONE | ST-K4OR/K6OR | ST-K4AV/K6AV | ST-KP4MP/K6MP : PLASTIC BRACKETS | NONE | SG-PSB 1200 | NONE | SG-P | ST-PS4-SG/SE | SG-S 1200 | NONE | SG-DM 1200 | ST-PS-DM | ST-DM | SE-SR2 | CS ME-03VU24-Y14 | SG-LP | NONE
957202660 | SE4 PLUS FINGER | SE4-14-105-PP-S 14 mm res SLAVE | SE STD BRACKET | ST-KSTD | NONE | ST-K4OR/K6OR | ST-K4AV/K6AV | ST-KP4MP/K6MP : PLASTIC BRACKETS | NONE | SG-PSB 1200 | NONE | SG-P | ST-PS4-SG/SE | SG-S 1200 | NONE | SG-DM 1200 | ST-PS-DM | ST-DM | SE-SR2 | CS ME-03VU24-Y14 | SG-LP | NONE
957202670 | SE4 PLUS FINGER | SE4-14-120-PP-S 14 mm res SLAVE | SE STD BRACKET | ST-KSTD | NONE | ST-K4OR/K6OR | ST-K4AV/K6AV | ST-KP4MP/K6MP : PLASTIC BRACKETS | NONE | SG-PSB 1650 | NONE | SG-P | ST-PS6-SG/SE | SG-S 1500 | NONE | SG-DM 1650 | ST-PS-DM | ST-DM | SE-SR2 | CS ME-03VU24-Y14 | SG-LP | NONE
957201890 | SE4 PLUS HAND | SE4-30-015-PP-E 30 mm res EDM | SE STD BRACKET | ST-KSTD | NONE | ST-K4OR/K6OR | ST-K4AV/K6AV | ST-KP4MP/K6MP : PLASTIC BRACKETS | NONE | SG-PSB 600 | NONE | SG-P | ST-PS4-SG/SE | SG-S 600 | NONE | SG-DM 600 | ST-PS-DM | ST-DM | SE-SR2 | CS ME-03VU24-Y14 | SG-LP | NONE
957201900 | SE4 PLUS HAND | SE4-30-030-PP-E 30 mm res EDM | SE STD BRACKET | ST-KSTD | NONE | ST-K4OR/K6OR | ST-K4AV/K6AV | ST-KP4MP/K6MP : PLASTIC BRACKETS | NONE | SG-PSB 600 | NONE | SG-P | ST-PS4-SG/SE | SG-S 600 | NONE | SG-DM 600 | ST-PS-DM | ST-DM | SE-SR2 | CS ME-03VU24-Y14 | SG-LP | NONE
957201910 | SE4 PLUS HAND | SE4-30-045-PP-E 30 mm res EDM | SE STD BRACKET | ST-KSTD | NONE | ST-K4OR/K6OR | ST-K4AV/K6AV | ST-KP4MP/K6MP : PLASTIC BRACKETS | NONE | SG-PSB 600 | NONE | SG-P | ST-PS4-SG/SE | SG-S 600 | NONE | SG-DM 600 | ST-PS-DM | ST-DM | SE-SR2 | CS ME-03VU24-Y14 | SG-LP | NONE
957201920 | SE4 PLUS HAND | SE4-30-060-PP-E 30 mm res EDM | SE STD BRACKET | ST-KSTD | NONE | ST-K4OR/K6OR | ST-K4AV/K6AV | ST-KP4MP/K6MP : PLASTIC BRACKETS | NONE | SG-PSB 1000 | NONE | SG-P | ST-PS4-SG/SE | SG-S 1000 | NONE | SG-DM 900 | ST-PS-DM | ST-DM | SE-SR2 | CS ME-03VU24-Y14 | SG-LP | NONE
957201930 | SE4 PLUS HAND | SE4-30-075-PP-E 30 mm res EDM | SE STD BRACKET | ST-KSTD | NONE | ST-K4OR/K6OR | ST-K4AV/K6AV | ST-KP4MP/K6MP : PLASTIC BRACKETS | NONE | SG-PSB 1000 | NONE | SG-P | ST-PS4-SG/SE | SG-S 1000 | NONE | SG-DM 900 | ST-PS-DM | ST-DM | SE-SR2 | CS ME-03VU24-Y14 | SG-LP | NONE
957201940 | SE4 PLUS HAND | SE4-30-090-PP-E 30 mm res EDM | SE STD BRACKET | ST-KSTD | NONE | ST-K4OR/K6OR | ST-K4AV/K6AV | ST-KP4MP/K6MP : PLASTIC BRACKETS | NONE | SG-PSB 1200 | NONE | SG-P | ST-PS4-SG/SE | SG-S 1200 | NONE | SG-DM 1200 | ST-PS-DM | ST-DM | SE-SR2 | CS ME-03VU24-Y14 | SG-LP | NONE
957201950 | SE4 PLUS HAND | SE4-30-105-PP-E 30 mm res EDM | SE STD BRACKET | ST-KSTD | NONE | ST-K4OR/K6OR | ST-K4AV/K6AV | ST-KP4MP/K6MP : PLASTIC BRACKETS | NONE | SG-PSB 1200 | NONE | SG-P | ST-PS4-SG/SE | SG-S 1200 | NONE | SG-DM 1200 | ST-PS-DM | ST-DM | SE-SR2 | CS ME-03VU24-Y14 | SG-LP | NONE
957201960 | SE4 PLUS HAND | SE4-30-120-PP-E 30 mm res EDM | SE STD BRACKET | ST-KSTD | NONE | ST-K4OR/K6OR | ST-K4AV/K6AV | ST-KP4MP/K6MP : PLASTIC BRACKETS | NONE | SG-PSB 1650 | NONE | SG-P | ST-PS6-SG/SE | SG-S 1500 | NONE | SG-DM 1650 | ST-PS-DM | ST-DM | SE-SR2 | CS ME-03VU24-Y14 | SG-LP | NONE
957201970 | SE4 PLUS HAND | SE4-30-135-PP-E 30 mm res EDM | SE STD BRACKET | ST-KSTD | NONE | ST-K4OR/K6OR | ST-K4AV/K6AV | ST-KP4MP/K6MP : PLASTIC BRACKETS | NONE | SG-PSB 1650 | NONE | SG-P | ST-PS6-SG/SE | SG-S 1500 | NONE | SG-DM 1650 | ST-PS-DM | ST-DM | SE-SR2 | CS ME-03VU24-Y14 | SG-LP | NONE
957201980 | SE4 PLUS HAND | SE4-30-150-PP-E 30 mm res EDM | SE STD BRACKET | ST-KSTD | NONE | ST-K4OR/K6OR | ST-K4AV/K6AV | ST-KP4MP/K6MP : PLASTIC BRACKETS | NONE | SG-PSB 1650 | NONE | SG-P | ST-PS6-SG/SE | SG-S 1500 | NONE | SG-DM 1650 | ST-PS-DM | ST-DM | SE-SR2 | CS ME-03VU24-Y14 | SG-LP | NONE
957201990 | SE4 PLUS HAND | SE4-30-165-PP-E 30 mm res EDM | SE STD BRACKET | ST-KSTD | NONE | ST-K4OR/K6OR | ST-K4AV/K6AV | ST-KP4MP/K6MP : PLASTIC BRACKETS | NONE | SG-PSB 1900 | NONE | SG-P | ST-PS6-SG/SE | SG-S 1800 | NONE | SG-DM 1900 | ST-PS-DM | ST-DM | SE-SR2 | CS ME-03VU24-Y14 | SG-LP | NONE
957202080 | SE4 PLUS HAND | SE4-30-015-PP-B 30 mm res BLANKING | SE STD BRACKET | ST-KSTD | NONE | ST-K4OR/K6OR | ST-K4AV/K6AV | ST-KP4MP/K6MP : PLASTIC BRACKETS | NONE | SG-PSB 600 | NONE | SG-P | ST-PS4-SG/SE | SG-S 600 | NONE | SG-DM 600 | ST-PS-DM | ST-DM | SE-SR2 | CS ME-03VU24-Y14 | SG-LP | NONE
957202090 | SE4 PLUS HAND | SE4-30-030-PP-B 30 mm res BLANKING | SE STD BRACKET | ST-KSTD | NONE | ST-K4OR/K6OR | ST-K4AV/K6AV | ST-KP4MP/K6MP : PLASTIC BRACKETS | NONE | SG-PSB 600 | NONE | SG-P | ST-PS4-SG/SE | SG-S 600 | NONE | SG-DM 600 | ST-PS-DM | ST-DM | SE-SR2 | CS ME-03VU24-Y14 | SG-LP | NONE
957202100 | SE4 PLUS HAND | SE4-30-045-PP-B 30 mm res BLANKING | SE STD BRACKET | ST-KSTD | NONE | ST-K4OR/K6OR | ST-K4AV/K6AV | ST-KP4MP/K6MP : PLASTIC BRACKETS | NONE | SG-PSB 600 | NONE | SG-P | ST-PS4-SG/SE | SG-S 600 | NONE | SG-DM 600 | ST-PS-DM | ST-DM | SE-SR2 | CS ME-03VU24-Y14 | SG-LP | NONE
957202110 | SE4 PLUS HAND | SE4-30-060-PP-B 30 mm res BLANKING | SE STD BRACKET | ST-KSTD | NONE | ST-K4OR/K6OR | ST-K4AV/K6AV | ST-KP4MP/K6MP : PLASTIC BRACKETS | NONE | SG-PSB 1000 | NONE | SG-P | ST-PS4-SG/SE | SG-S 1000 | NONE | SG-DM 900 | ST-PS-DM | ST-DM | SE-SR2 | CS ME-03VU24-Y14 | SG-LP | NONE
957202120 | SE4 PLUS HAND | SE4-30-075-PP-B 30 mm res BLANKING | SE STD BRACKET | ST-KSTD | NONE | ST-K4OR/K6OR | ST-K4AV/K6AV | ST-KP4MP/K6MP : PLASTIC BRACKETS | NONE | SG-PSB 1000 | NONE | SG-P | ST-PS4-SG/SE | SG-S 1000 | NONE | SG-DM 900 | ST-PS-DM | ST-DM | SE-SR2 | CS ME-03VU24-Y14 | SG-LP | NONE
957202130 | SE4 PLUS HAND | SE4-30-090-PP-B 30 mm res BLANKING | SE STD BRACKET | ST-KSTD | NONE | ST-K4OR/K6OR | ST-K4AV/K6AV | ST-KP4MP/K6MP : PLASTIC BRACKETS | NONE | SG-PSB 1200 | NONE | SG-P | ST-PS4-SG/SE | SG-S 1200 | NONE | SG-DM 1200 | ST-PS-DM | ST-DM | SE-SR2 | CS ME-03VU24-Y14 | SG-LP | NONE
957202140 | SE4 PLUS HAND | SE4-30-105-PP-B 30 mm res BLANKING | SE STD BRACKET | ST-KSTD | NONE | ST-K4OR/K6OR | ST-K4AV/K6AV | ST-KP4MP/K6MP : PLASTIC BRACKETS | NONE | SG-PSB 1200 | NONE | SG-P | ST-PS4-SG/SE | SG-S 1200 | NONE | SG-DM 1200 | ST-PS-DM | ST-DM | SE-SR2 | CS ME-03VU24-Y14 | SG-LP | NONE
957202150 | SE4 PLUS HAND | SE4-30-120-PP-B 30 mm res BLANKING | SE STD BRACKET | ST-KSTD | NONE | ST-K4OR/K6OR | ST-K4AV/K6AV | ST-KP4MP/K6MP : PLASTIC BRACKETS | NONE | SG-PSB 1650 | NONE | SG-P | ST-PS6-SG/SE | SG-S 1500 | NONE | SG-DM 1650 | ST-PS-DM | ST-DM | SE-SR2 | CS ME-03VU24-Y14 | SG-LP | NONE
957202160 | SE4 PLUS HAND | SE4-30-135-PP-B 30 mm res BLANKING | SE STD BRACKET | ST-KSTD | NONE | ST-K4OR/K6OR | ST-K4AV/K6AV | ST-KP4MP/K6MP : PLASTIC BRACKETS | NONE | SG-PSB 1650 | NONE | SG-P | ST-PS6-SG/SE | SG-S 1500 | NONE | SG-DM 1650 | ST-PS-DM | ST-DM | SE-SR2 | CS ME-03VU24-Y14 | SG-LP | NONE
957202170 | SE4 PLUS HAND | SE4-30-150-PP-B 30 mm res BLANKING | SE STD BRACKET | ST-KSTD | NONE | ST-K4OR/K6OR | ST-K4AV/K6AV | ST-KP4MP/K6MP : PLASTIC BRACKETS | NONE | SG-PSB 1650 | NONE | SG-P | ST-PS6-SG/SE | SG-S 1500 | NONE | SG-DM 1650 | ST-PS-DM | ST-DM | SE-SR2 | CS ME-03VU24-Y14 | SG-LP | NONE
957202180 | SE4 PLUS HAND | SE4-30-165-PP-B 30 mm res BLANKING | SE STD BRACKET | ST-KSTD | NONE | ST-K4OR/K6OR | ST-K4AV/K6AV | ST-KP4MP/K6MP : PLASTIC BRACKETS | NONE | SG-PSB 1900 | NONE | SG-P | ST-PS6-SG/SE | SG-S 1800 | NONE | SG-DM 1900 | ST-PS-DM | ST-DM | SE-SR2 | CS ME-03VU24-Y14 | SG-LP | NONE
957202280 | SE4 PLUS HAND | SE4-30-015-PP-M 30 mm res MASTER | SE STD BRACKET | ST-KSTD | NONE | ST-K4OR/K6OR | ST-K4AV/K6AV | ST-KP4MP/K6MP : PLASTIC BRACKETS | NONE | SG-PSB 600 | NONE | SG-P | ST-PS4-SG/SE | SG-S 600 | NONE | SG-DM 600 | ST-PS-DM | ST-DM | SE-SR2 | CS ME-03VU24-Y14 | SG-LP | NONE
957202290 | SE4 PLUS HAND | SE4-30-030-PP-M 30 mm res MASTER | SE STD BRACKET | ST-KSTD | NONE | ST-K4OR/K6OR | ST-K4AV/K6AV | ST-KP4MP/K6MP : PLASTIC BRACKETS | NONE | SG-PSB 600 | NONE | SG-P | ST-PS4-SG/SE | SG-S 600 | NONE | SG-DM 600 | ST-PS-DM | ST-DM | SE-SR2 | CS ME-03VU24-Y14 | SG-LP | NONE
957202300 | SE4 PLUS HAND | SE4-30-045-PP-M 30 mm res MASTER | SE STD BRACKET | ST-KSTD | NONE | ST-K4OR/K6OR | ST-K4AV/K6AV | ST-KP4MP/K6MP : PLASTIC BRACKETS | NONE | SG-PSB 600 | NONE | SG-P | ST-PS4-SG/SE | SG-S 600 | NONE | SG-DM 600 | ST-PS-DM | ST-DM | SE-SR2 | CS ME-03VU24-Y14 | SG-LP | NONE
957202310 | SE4 PLUS HAND | SE4-30-060-PP-M 30 mm res MASTER | SE STD BRACKET | ST-KSTD | NONE | ST-K4OR/K6OR | ST-K4AV/K6AV | ST-KP4MP/K6MP : PLASTIC BRACKETS | NONE | SG-PSB 1000 | NONE | SG-P | ST-PS4-SG/SE | SG-S 1000 | NONE | SG-DM 900 | ST-PS-DM | ST-DM | SE-SR2 | CS ME-03VU24-Y14 | SG-LP | NONE
957202320 | SE4 PLUS HAND | SE4-30-075-PP-M 30 mm res MASTER | SE STD BRACKET | ST-KSTD | NONE | ST-K4OR/K6OR | ST-K4AV/K6AV | ST-KP4MP/K6MP : PLASTIC BRACKETS | NONE | SG-PSB 1000 | NONE | SG-P | ST-PS4-SG/SE | SG-S 1000 | NONE | SG-DM 900 | ST-PS-DM | ST-DM | SE-SR2 | CS ME-03VU24-Y14 | SG-LP | NONE
957202330 | SE4 PLUS HAND | SE4-30-090-PP-M 30 mm res MASTER | SE STD BRACKET | ST-KSTD | NONE | ST-K4OR/K6OR | ST-K4AV/K6AV | ST-KP4MP/K6MP : PLASTIC BRACKETS | NONE | SG-PSB 1200 | NONE | SG-P | ST-PS4-SG/SE | SG-S 1200 | NONE | SG-DM 1200 | ST-PS-DM | ST-DM | SE-SR2 | CS ME-03VU24-Y14 | SG-LP | NONE
957202340 | SE4 PLUS HAND | SE4-30-105-PP-M 30 mm res MASTER | SE STD BRACKET | ST-KSTD | NONE | ST-K4OR/K6OR | ST-K4AV/K6AV | ST-KP4MP/K6MP : PLASTIC BRACKETS | NONE | SG-PSB 1200 | NONE | SG-P | ST-PS4-SG/SE | SG-S 1200 | NONE | SG-DM 1200 | ST-PS-DM | ST-DM | SE-SR2 | CS ME-03VU24-Y14 | SG-LP | NONE
957202350 | SE4 PLUS HAND | SE4-30-120-PP-M 30 mm res MASTER | SE STD BRACKET | ST-KSTD | NONE | ST-K4OR/K6OR | ST-K4AV/K6AV | ST-KP4MP/K6MP : PLASTIC BRACKETS | NONE | SG-PSB 1650 | NONE | SG-P | ST-PS6-SG/SE | SG-S 1500 | NONE | SG-DM 1650 | ST-PS-DM | ST-DM | SE-SR2 | CS ME-03VU24-Y14 | SG-LP | NONE
957202360 | SE4 PLUS HAND | SE4-30-135-PP-M 30 mm res MASTER | SE STD BRACKET | ST-KSTD | NONE | ST-K4OR/K6OR | ST-K4AV/K6AV | ST-KP4MP/K6MP : PLASTIC BRACKETS | NONE | SG-PSB 1650 | NONE | SG-P | ST-PS6-SG/SE | SG-S 1500 | NONE | SG-DM 1650 | ST-PS-DM | ST-DM | SE-SR2 | CS ME-03VU24-Y14 | SG-LP | NONE
957202370 | SE4 PLUS HAND | SE4-30-150-PP-M 30 mm res MASTER | SE STD BRACKET | ST-KSTD | NONE | ST-K4OR/K6OR | ST-K4AV/K6AV | ST-KP4MP/K6MP : PLASTIC BRACKETS | NONE | SG-PSB 1650 | NONE | SG-P | ST-PS6-SG/SE | SG-S 1500 | NONE | SG-DM 1650 | ST-PS-DM | ST-DM | SE-SR2 | CS ME-03VU24-Y14 | SG-LP | NONE
957202380 | SE4 PLUS HAND | SE4-30-165-PP-M 30 mm res MASTER | SE STD BRACKET | ST-KSTD | NONE | ST-K4OR/K6OR | ST-K4AV/K6AV | ST-KP4MP/K6MP : PLASTIC BRACKETS | NONE | SG-PSB 1900 | NONE | SG-P | ST-PS6-SG/SE | SG-S 1800 | NONE | SG-DM 1900 | ST-PS-DM | ST-DM | SE-SR2 | CS ME-03VU24-Y14 | SG-LP | NONE
957202480 | SE4 PLUS HAND | SE4-30-015-PP-N 30 mm res MASTER BLANKIN | SE STD BRACKET | ST-KSTD | NONE | ST-K4OR/K6OR | ST-K4AV/K6AV | ST-KP4MP/K6MP : PLASTIC BRACKETS | NONE | SG-PSB 600 | NONE | SG-P | ST-PS4-SG/SE | SG-S 600 | NONE | SG-DM 600 | ST-PS-DM | ST-DM | SE-SR2 | CS ME-03VU24-Y14 | SG-LP | NONE
957202490 | SE4 PLUS HAND | SE4-30-030-PP-N 30 mm res MASTER BLANKIN | SE STD BRACKET | ST-KSTD | NONE | ST-K4OR/K6OR | ST-K4AV/K6AV | ST-KP4MP/K6MP : PLASTIC BRACKETS | NONE | SG-PSB 600 | NONE | SG-P | ST-PS4-SG/SE | SG-S 600 | NONE | SG-DM 600 | ST-PS-DM | ST-DM | SE-SR2 | CS ME-03VU24-Y14 | SG-LP | NONE
957202500 | SE4 PLUS HAND | SE4-30-045-PP-N 30 mm res MASTER BLANKIN | SE STD BRACKET | ST-KSTD | NONE | ST-K4OR/K6OR | ST-K4AV/K6AV | ST-KP4MP/K6MP : PLASTIC BRACKETS | NONE | SG-PSB 600 | NONE | SG-P | ST-PS4-SG/SE | SG-S 600 | NONE | SG-DM 600 | ST-PS-DM | ST-DM | SE-SR2 | CS ME-03VU24-Y14 | SG-LP | NONE
957202510 | SE4 PLUS HAND | SE4-30-060-PP-N 30 mm res MASTER BLANKIN | SE STD BRACKET | ST-KSTD | NONE | ST-K4OR/K6OR | ST-K4AV/K6AV | ST-KP4MP/K6MP : PLASTIC BRACKETS | NONE | SG-PSB 1000 | NONE | SG-P | ST-PS4-SG/SE | SG-S 1000 | NONE | SG-DM 900 | ST-PS-DM | ST-DM | SE-SR2 | CS ME-03VU24-Y14 | SG-LP | NONE
957202520 | SE4 PLUS HAND | SE4-30-075-PP-N 30 mm res MASTER BLANKIN | SE STD BRACKET | ST-KSTD | NONE | ST-K4OR/K6OR | ST-K4AV/K6AV | ST-KP4MP/K6MP : PLASTIC BRACKETS | NONE | SG-PSB 1000 | NONE | SG-P | ST-PS4-SG/SE | SG-S 1000 | NONE | SG-DM 900 | ST-PS-DM | ST-DM | SE-SR2 | CS ME-03VU24-Y14 | SG-LP | NONE
957202530 | SE4 PLUS HAND | SE4-30-090-PP-N 30 mm res MASTER BLANKIN | SE STD BRACKET | ST-KSTD | NONE | ST-K4OR/K6OR | ST-K4AV/K6AV | ST-KP4MP/K6MP : PLASTIC BRACKETS | NONE | SG-PSB 1200 | NONE | SG-P | ST-PS4-SG/SE | SG-S 1200 | NONE | SG-DM 1200 | ST-PS-DM | ST-DM | SE-SR2 | CS ME-03VU24-Y14 | SG-LP | NONE
957202540 | SE4 PLUS HAND | SE4-30-105-PP-N 30 mm res MASTER BLANKIN | SE STD BRACKET | ST-KSTD | NONE | ST-K4OR/K6OR | ST-K4AV/K6AV | ST-KP4MP/K6MP : PLASTIC BRACKETS | NONE | SG-PSB 1200 | NONE | SG-P | ST-PS4-SG/SE | SG-S 1200 | NONE | SG-DM 1200 | ST-PS-DM | ST-DM | SE-SR2 | CS ME-03VU24-Y14 | SG-LP | NONE
957202550 | SE4 PLUS HAND | SE4-30-120-PP-N 30 mm res MASTER BLANKIN | SE STD BRACKET | ST-KSTD | NONE | ST-K4OR/K6OR | ST-K4AV/K6AV | ST-KP4MP/K6MP : PLASTIC BRACKETS | NONE | SG-PSB 1650 | NONE | SG-P | ST-PS6-SG/SE | SG-S 1500 | NONE | SG-DM 1650 | ST-PS-DM | ST-DM | SE-SR2 | CS ME-03VU24-Y14 | SG-LP | NONE
957202560 | SE4 PLUS HAND | SE4-30-135-PP-N 30 mm res MASTER BLANKIN | SE STD BRACKET | ST-KSTD | NONE | ST-K4OR/K6OR | ST-K4AV/K6AV | ST-KP4MP/K6MP : PLASTIC BRACKETS | NONE | SG-PSB 1650 | NONE | SG-P | ST-PS6-SG/SE | SG-S 1500 | NONE | SG-DM 1650 | ST-PS-DM | ST-DM | SE-SR2 | CS ME-03VU24-Y14 | SG-LP | NONE
957202570 | SE4 PLUS HAND | SE4-30-150-PP-N 30 mm res MASTER BLANKIN | SE STD BRACKET | ST-KSTD | NONE | ST-K4OR/K6OR | ST-K4AV/K6AV | ST-KP4MP/K6MP : PLASTIC BRACKETS | NONE | SG-PSB 1650 | NONE | SG-P | ST-PS6-SG/SE | SG-S 1500 | NONE | SG-DM 1650 | ST-PS-DM | ST-DM | SE-SR2 | CS ME-03VU24-Y14 | SG-LP | NONE
957202580 | SE4 PLUS HAND | SE4-30-165-PP-N 30 mm res MASTER BLANKIN | SE STD BRACKET | ST-KSTD | NONE | ST-K4OR/K6OR | ST-K4AV/K6AV | ST-KP4MP/K6MP : PLASTIC BRACKETS | NONE | SG-PSB 1900 | NONE | SG-P | ST-PS6-SG/SE | SG-S 1800 | NONE | SG-DM 1900 | ST-PS-DM | ST-DM | SE-SR2 | CS ME-03VU24-Y14 | SG-LP | NONE
957202680 | SE4 PLUS HAND | SE4-30-015-PP-S 30 mm res SLAVE | SE STD BRACKET | ST-KSTD | NONE | ST-K4OR/K6OR | ST-K4AV/K6AV | ST-KP4MP/K6MP : PLASTIC BRACKETS | NONE | SG-PSB 600 | NONE | SG-P | ST-PS4-SG/SE | SG-S 600 | NONE | SG-DM 600 | ST-PS-DM | ST-DM | SE-SR2 | CS ME-03VU24-Y14 | SG-LP | NONE
957202690 | SE4 PLUS HAND | SE4-30-030-PP-S 30 mm res SLAVE | SE STD BRACKET | ST-KSTD | NONE | ST-K4OR/K6OR | ST-K4AV/K6AV | ST-KP4MP/K6MP : PLASTIC BRACKETS | NONE | SG-PSB 600 | NONE | SG-P | ST-PS4-SG/SE | SG-S 600 | NONE | SG-DM 600 | ST-PS-DM | ST-DM | SE-SR2 | CS ME-03VU24-Y14 | SG-LP | NONE
957202700 | SE4 PLUS HAND | SE4-30-045-PP-S 30 mm res SLAVE | SE STD BRACKET | ST-KSTD | NONE | ST-K4OR/K6OR | ST-K4AV/K6AV | ST-KP4MP/K6MP : PLASTIC BRACKETS | NONE | SG-PSB 600 | NONE | SG-P | ST-PS4-SG/SE | SG-S 600 | NONE | SG-DM 600 | ST-PS-DM | ST-DM | SE-SR2 | CS ME-03VU24-Y14 | SG-LP | NONE
957202710 | SE4 PLUS HAND | SE4-30-060-PP-S 30 mm res SLAVE | SE STD BRACKET | ST-KSTD | NONE | ST-K4OR/K6OR | ST-K4AV/K6AV | ST-KP4MP/K6MP : PLASTIC BRACKETS | NONE | SG-PSB 1000 | NONE | SG-P | ST-PS4-SG/SE | SG-S 1000 | NONE | SG-DM 900 | ST-PS-DM | ST-DM | SE-SR2 | CS ME-03VU24-Y14 | SG-LP | NONE
957202720 | SE4 PLUS HAND | SE4-30-075-PP-S 30 mm res SLAVE | SE STD BRACKET | ST-KSTD | NONE | ST-K4OR/K6OR | ST-K4AV/K6AV | ST-KP4MP/K6MP : PLASTIC BRACKETS | NONE | SG-PSB 1000 | NONE | SG-P | ST-PS4-SG/SE | SG-S 1000 | NONE | SG-DM 900 | ST-PS-DM | ST-DM | SE-SR2 | CS ME-03VU24-Y14 | SG-LP | NONE
957202730 | SE4 PLUS HAND | SE4-30-090-PP-S 30 mm res SLAVE | SE STD BRACKET | ST-KSTD | NONE | ST-K4OR/K6OR | ST-K4AV/K6AV | ST-KP4MP/K6MP : PLASTIC BRACKETS | NONE | SG-PSB 1200 | NONE | SG-P | ST-PS4-SG/SE | SG-S 1200 | NONE | SG-DM 1200 | ST-PS-DM | ST-DM | SE-SR2 | CS ME-03VU24-Y14 | SG-LP | NONE
957202740 | SE4 PLUS HAND | SE4-30-105-PP-S 30 mm res SLAVE | SE STD BRACKET | ST-KSTD | NONE | ST-K4OR/K6OR | ST-K4AV/K6AV | ST-KP4MP/K6MP : PLASTIC BRACKETS | NONE | SG-PSB 1200 | NONE | SG-P | ST-PS4-SG/SE | SG-S 1200 | NONE | SG-DM 1200 | ST-PS-DM | ST-DM | SE-SR2 | CS ME-03VU24-Y14 | SG-LP | NONE
957202750 | SE4 PLUS HAND | SE4-30-120-PP-S 30 mm res SLAVE | SE STD BRACKET | ST-KSTD | NONE | ST-K4OR/K6OR | ST-K4AV/K6AV | ST-KP4MP/K6MP : PLASTIC BRACKETS | NONE | SG-PSB 1650 | NONE | SG-P | ST-PS6-SG/SE | SG-S 1500 | NONE | SG-DM 1650 | ST-PS-DM | ST-DM | SE-SR2 | CS ME-03VU24-Y14 | SG-LP | NONE
957202760 | SE4 PLUS HAND | SE4-30-135-PP-S 30 mm res SLAVE | SE STD BRACKET | ST-KSTD | NONE | ST-K4OR/K6OR | ST-K4AV/K6AV | ST-KP4MP/K6MP : PLASTIC BRACKETS | NONE | SG-PSB 1650 | NONE | SG-P | ST-PS6-SG/SE | SG-S 1500 | NONE | SG-DM 1650 | ST-PS-DM | ST-DM | SE-SR2 | CS ME-03VU24-Y14 | SG-LP | NONE
957202770 | SE4 PLUS HAND | SE4-30-150-PP-S 30 mm res SLAVE | SE STD BRACKET | ST-KSTD | NONE | ST-K4OR/K6OR | ST-K4AV/K6AV | ST-KP4MP/K6MP : PLASTIC BRACKETS | NONE | SG-PSB 1650 | NONE | SG-P | ST-PS6-SG/SE | SG-S 1500 | NONE | SG-DM 1650 | ST-PS-DM | ST-DM | SE-SR2 | CS ME-03VU24-Y14 | SG-LP | NONE
957202780 | SE4 PLUS HAND | SE4-30-165-PP-S 30 mm res SLAVE | SE STD BRACKET | ST-KSTD | NONE | ST-K4OR/K6OR | ST-K4AV/K6AV | ST-KP4MP/K6MP : PLASTIC BRACKETS | NONE | SG-PSB 1900 | NONE | SG-P | ST-PS6-SG/SE | SG-S 1800 | NONE | SG-DM 1900 | ST-PS-DM | ST-DM | SE-SR2 | CS ME-03VU24-Y14 | SG-LP | NONE
957401000 | SE4 R | SE4-RA1-PP-W ACTIVE H=500 PNP-PNP-NO | SE STD BRACKET | ST-KSTD | NONE | ST-K4OR/K6OR | ST-K4AV/K6AV | ST-KP4MP/K6MP : PLASTIC BRACKETS | NONE | SG-PSB 1000 | NONE | SG-P | ST-PS4-SG/SE | SG-S 1000 | NONE | NONE | NONE | NONE | SE-SR2 | CS ME-03VU24-Y14 | SG-LP | SG-SRT-1
957401010 | SE4 R | SE4-RDB PASSIVE DEFLECTING BAR H=500 | SE STD BRACKET | ST-KSTD | NONE | ST-K4OR/K6OR | ST-K4AV/K6AV | ST-KP4MP/K6MP : PLASTIC BRACKETS | NONE | SG-PSB 1000 | NONE | SG-P | ST-PS4-SG BODY | SG-S 1000 | NONE | NONE | NONE | NONE | SE-SR2 | CS ME-03VU24-Y14 | SG-LP | NONE
957401020 | SE4 R | SE4-RA1L-PP-W L-ACTIVE H=500 PNP-PNP-NO | SE STD BRACKET | ST-KSTD | NONE | ST-K4OR/K6OR | ST-K4AV/K6AV | ST-KP4MP/K6MP : PLASTIC BRACKETS | NONE | NONE | NONE | NONE | NONE | SG-S 1000 | NONE | NONE | NONE | NONE | SE-SR2 | CS ME-03VU24-Y14 | SG-LP | SG-SRT-1
957401030 | SE4 R | SE4-RDBL L-PASSIVE DEFLECTING BAR H=500 | SE STD BRACKET | ST-KSTD | NONE | ST-K4OR/K6OR | ST-K4AV/K6AV | ST-KP4MP/K6MP : PLASTIC BRACKETS | NONE | NONE | NONE | NONE | NONE | SG-S 1000 | NONE | NONE | NONE | NONE | SE-SR2 | CS ME-03VU24-Y14 | SG-LP | NONE
957401040 | SE4 R | SE4-RA1T-PP-W T-ACTIVE H=500 PNP-PNP-NO | SE STD BRACKET | ST-KSTD | NONE | ST-K4OR/K6OR | ST-K4AV/K6AV | ST-KP4MP/K6MP : PLASTIC BRACKETS | NONE | NONE | NONE | NONE | NONE | SG-S 1000 | NONE | NONE | NONE | NONE | SE-SR2 | CS ME-03VU24-Y14 | SG-LP | SG-SRT-1
957401050 | SE4 R | SE4-RDBT T-PASSIVE DEFLECTING BAR H=500 | SE STD BRACKET | ST-KSTD | NONE | ST-K4OR/K6OR | ST-K4AV/K6AV | ST-KP4MP/K6MP : PLASTIC BRACKETS | NONE | NONE | NONE | NONE | NONE | SG-S 1000 | NONE | NONE | NONE | NONE | SE-SR2 | CS ME-03VU24-Y14 | SG-LP | NONE
957201751 | SE4 T/L MUTING | SE4-T2-050-PP-W H=500 mm T MUTING | SE STD BRACKET | ST-KSTD | NONE | ST-K4OR/K6OR | ST-K4AV/K6AV | ST-KP4MP/K6MP : PLASTIC BRACKETS | NONE | NONE | NONE | NONE | NONE | SG-S 1000 | NONE | NONE | NONE | NONE | SE-SR2 | CS ME-03VU24-Y14 | SG-LP | SG-SRT-1
957201761 | SE4 T/L MUTING | SE4-T3-080-PP-W H=800 mm T MUTING | SE STD BRACKET | ST-KSTD | NONE | ST-K4OR/K6OR | ST-K4AV/K6AV | ST-KP4MP/K6MP : PLASTIC BRACKETS | NONE | NONE | NONE | NONE | NONE | SG-S 1200 | NONE | NONE | NONE | NONE | SE-SR2 | CS ME-03VU24-Y14 | SG-LP | SG-SRT-1
957201771 | SE4 T/L MUTING | SE4-L2-050-PP-W H=500 mm L MUTING | SE STD BRACKET | ST-KSTD | NONE | ST-K4OR/K6OR | ST-K4AV/K6AV | ST-KP4MP/K6MP : PLASTIC BRACKETS | NONE | NONE | NONE | NONE | NONE | SG-S 1000 | NONE | NONE | NONE | NONE | SE-SR2 | CS ME-03VU24-Y14 | SG-LP | SG-SRT-1
957201781 | SE4 T/L MUTING | SE4-L3-080-PP-W H=800 mm L MUTING | SE STD BRACKET | ST-KSTD | NONE | ST-K4OR/K6OR | ST-K4AV/K6AV | ST-KP4MP/K6MP : PLASTIC BRACKETS | NONE | NONE | NONE | NONE | NONE | SG-S 1200 | NONE | NONE | NONE | NONE | SE-SR2 | CS ME-03VU24-Y14 | SG-LP | SG-SRT-1
957201791 | SE4 T/L MUTING | SE4-S2-050-PP-W H=500 mm LINEAR | SE STD BRACKET | ST-KSTD | NONE | ST-K4OR/K6OR | ST-K4AV/K6AV | ST-KP4MP/K6MP : PLASTIC BRACKETS | NONE | SG-PSB 1000 | NONE | SG-P | ST-PS4-SG/SE | SG-S 1000 | SG-PSM-2-500 | SG-DM 900 2x SG-DM 150 | ST-PS-DM | NONE | SE-SR2 | CS ME-03VU24-Y14 | SG-LP | SG-SRT-1
957201801 | SE4 T/L MUTING | SE4-S3-080-PP-W H=800 mm LINEAR | SE STD BRACKET | ST-KSTD | NONE | ST-K4OR/K6OR | ST-K4AV/K6AV | ST-KP4MP/K6MP : PLASTIC BRACKETS | NONE | SG-PSB 1200 | NONE | SG-P | ST-PS4-SG/SE | SG-S 1200 | SG-PSM-3-800 | SG-DM 1200 3x SG-DM 150 | ST-PS-DM | NONE | SE-SR2 | CS ME-03VU24-Y14 | SG-LP | SG-SRT-1
957202800 | SE4 T/L MUTING | SE4-S2-050-PP-T H=500 MM MUTING F/G | SE STD BRACKET | ST-KSTD | NONE | ST-K4OR/K6OR | ST-K4AV/K6AV | ST-KP4MP/K6MP : PLASTIC BRACKETS | NONE | SG-PSB 1000 | NONE | SG-P | ST-PS4-SG/SE | SG-S 1000 | SG-PSM-2-500 | SG-DM 1650 4x SG-DM 150 | ST-PS-DM | NONE | SE-SR2 | CS ME-03VU24-Y14 | SG-LP | SG-SRT-1
957202810 | SE4 T/L MUTING | SE4-S3-080-PP-T H=800 MM MUTING F/G | SE STD BRACKET | ST-KSTD | NONE | ST-K4OR/K6OR | ST-K4AV/K6AV | ST-KP4MP/K6MP : PLASTIC BRACKETS | NONE | SG-PSB 1200 | NONE | SG-P | ST-PS4-SG/SE | SG-S 1200 | SG-PSM-3-800 | SG-DM 1650 4x SG-DM 150 | ST-PS-DM | NONE | SE-SR2 | CS ME-03VU24-Y14 | SG-LP | SG-SRT-1
957202820 | SE4 T/L MUTING | SE4-L2-050-PP-T H=500 MM L MUTING F/G | SE STD BRACKET | ST-KSTD | NONE | ST-K4OR/K6OR | ST-K4AV/K6AV | ST-KP4MP/K6MP : PLASTIC BRACKETS | NONE | NONE | NONE | NONE | NONE | SG-S 1000 | NONE | NONE | NONE | NONE | SE-SR2 | CS ME-03VU24-Y14 | SG-LP | SG-SRT-1
957202830 | SE4 T/L MUTING | SE4-L3-080-PP-T H=800 MM L MUTING F/G | SE STD BRACKET | ST-KSTD | NONE | ST-K4OR/K6OR | ST-K4AV/K6AV | ST-KP4MP/K6MP : PLASTIC BRACKETS | NONE | NONE | NONE | NONE | NONE | SG-S 1200 | NONE | NONE | NONE | NONE | SE-SR2 | CS ME-03VU24-Y14 | SG-LP | SG-SRT-1
957202840 | SE4 T/L MUTING | SE4-T2-050-PP-T H=500 MM T MUTING F/G | SE STD BRACKET | ST-KSTD | NONE | ST-K4OR/K6OR | ST-K4AV/K6AV | ST-KP4MP/K6MP : PLASTIC BRACKETS | NONE | NONE | NONE | NONE | NONE | SG-S 1000 | NONE | NONE | NONE | NONE | SE-SR2 | CS ME-03VU24-Y14 | SG-LP | SG-SRT-1
957202850 | SE4 T/L MUTING | SE4-T3-080-PP-T H=800 MM T MUTING F/G | SE STD BRACKET | ST-KSTD | NONE | ST-K4OR/K6OR | ST-K4AV/K6AV | ST-KP4MP/K6MP : PLASTIC BRACKETS | NONE | NONE | NONE | NONE | NONE | SG-S 1200 | NONE | NONE | NONE | NONE | SE-SR2 | CS ME-03VU24-Y14 | SG-LP | SG-SRT-1
957851240 | SG2 BODY BIG BASE | SG2-B2-050-OO-E H=500 LINEAR EDM | NONE | ST-K4STD-SG BODY BIG | ST-K4ROT-SG BODY BIG | NONE | ST-K4AV/K6AV | ST-KP4MP/K6MP : PLASTIC BRACKETS ST-K4REAR-SG BODY BIG : REAR BRACKETS | NONE | SG-PSB 1000 | NONE | SG-P | ST-PS4-SG BODY | SG-S 1000 | SG-PSM-2-500 | SG-DM 900 2x SG-DM 150 | ST-PS-DM | ST-DM | SE-SR2 | CS ME-03VU24-Y14 | SG-LP | NONE
957851250 | SG2 BODY BIG BASE | SG2-B3-080-OO-E H=800 LINEAR EDM | NONE | ST-K4STD-SG BODY BIG | ST-K4ROT-SG BODY BIG | NONE | ST-K4AV/K6AV | ST-KP4MP/K6MP : PLASTIC BRACKETS ST-K4REAR-SG BODY BIG : REAR BRACKETS | NONE | SG-PSB 1200 | NONE | SG-P | ST-PS4-SG BODY | SG-S 1200 | SG-PSM-3-800 | SG-DM 1200 3x SG-DM 150 | ST-PS-DM | ST-DM | SE-SR2 | CS ME-03VU24-Y14 | SG-LP | NONE
957851260 | SG2 BODY BIG BASE | SG2-B4-090-OO-E H=900 LINEAR EDM | NONE | ST-K4STD-SG BODY BIG | ST-K4ROT-SG BODY BIG | NONE | ST-K4AV/K6AV | ST-KP4MP/K6MP : PLASTIC BRACKETS ST-K4REAR-SG BODY BIG : REAR BRACKETS | NONE | SG-PSB 1650 | NONE | SG-P | ST-PS4-SG BODY | SG-S 1500 | SG-PSM-4-900 | SG-DM 1650 4x SG-DM 150 | ST-PS-DM | ST-DM | SE-SR2 | CS ME-03VU24-Y14 | SG-LP | NONE
957851270 | SG2 BODY BIG BASE | SG2-B4-120-OO-E H=1200 LINEAR EDM | NONE | ST-K4STD-SG BODY BIG | ST-K4ROT-SG BODY BIG | NONE | ST-K4AV/K6AV | ST-KP4MP/K6MP : PLASTIC BRACKETS ST-K4REAR-SG BODY BIG : REAR BRACKETS | NONE | SG-PSB 1650 | NONE | SG-P | ST-PS6-SG BODY | SG-S 1500 | SG-PSM-4-1200 | SG-DM 1650 4x SG-DM 150 | ST-PS-DM | ST-DM | SE-SR2 | CS ME-03VU24-Y14 | SG-LP | NONE
957851320 | SG2 BODY BIG MUTING | SG2-B2-050-OO-W-C H=500 LINEAR MUTING CODED | NONE | ST-K4STD-SG BODY BIG | ST-K4ROT-SG BODY BIG | NONE | ST-K4AV/K6AV | ST-KP4MP/K6MP : PLASTIC BRACKETS ST-K4REAR-SG BODY BIG : REAR BRACKETS | NONE | SG-PSB 1000 | NONE | SG-P | ST-PS4-SG BODY | SG-S 1000 | SG-PSM-2-500 | SG-DM 900 2x SG-DM 150 | ST-PS-DM | ST-DM | SE-SR2 | CS ME-03VU24-Y14 | SG-LP | SG-SRT-1 SG-SRT-2
957851330 | SG2 BODY BIG MUTING | SG2-B3-080-OO-W-C H=800 LINEAR MUTING CODED | NONE | ST-K4STD-SG BODY BIG | ST-K4ROT-SG BODY BIG | NONE | ST-K4AV/K6AV | ST-KP4MP/K6MP : PLASTIC BRACKETS ST-K4REAR-SG BODY BIG : REAR BRACKETS | NONE | SG-PSB 1200 | NONE | SG-P | ST-PS4-SG BODY | SG-S 1200 | SG-PSM-3-800 | SG-DM 1200 3x SG-DM 150 | ST-PS-DM | ST-DM | SE-SR2 | CS ME-03VU24-Y14 | SG-LP | SG-SRT-1 SG-SRT-2
957851340 | SG2 BODY BIG MUTING | SG2-B4-090-OO-W-C H=900 LINEAR MUTING CODED | NONE | ST-K4STD-SG BODY BIG | ST-K4ROT-SG BODY BIG | NONE | ST-K4AV/K6AV | ST-KP4MP/K6MP : PLASTIC BRACKETS ST-K4REAR-SG BODY BIG : REAR BRACKETS | NONE | SG-PSB 1650 | NONE | SG-P | ST-PS4-SG BODY | SG-S 1500 | SG-PSM-4-900 | SG-DM 1650 4x SG-DM 150 | ST-PS-DM | ST-DM | SE-SR2 | CS ME-03VU24-Y14 | SG-LP | SG-SRT-1 SG-SRT-2
957851350 | SG2 BODY BIG MUTING | SG2-B4-120-OO-W-C H=1200 LINEAR MUTING CODED | NONE | ST-K4STD-SG BODY BIG | ST-K4ROT-SG BODY BIG | NONE | ST-K4AV/K6AV | ST-KP4MP/K6MP : PLASTIC BRACKETS ST-K4REAR-SG BODY BIG : REAR BRACKETS | NONE | SG-PSB 1650 | NONE | SG-P | ST-PS6-SG BODY | SG-S 1500 | SG-PSM-4-1200 | SG-DM 1650 4x SG-DM 150 | ST-PS-DM | ST-DM | SE-SR2 | CS ME-03VU24-Y14 | SG-LP | SG-SRT-1 SG-SRT-2
957851280 | SG4 BODY BIG BASE | SG4-B2-050-OO-E H=500 LINEAR EDM | NONE | ST-K4STD-SG BODY BIG | ST-K4ROT-SG BODY BIG | NONE | ST-K4AV/K6AV | ST-KP4MP/K6MP : PLASTIC BRACKETS ST-K4REAR-SG BODY BIG : REAR BRACKETS | NONE | SG-PSB 1000 | NONE | SG-P | ST-PS4-SG BODY | SG-S 1000 | SG-PSM-2-500 | SG-DM 900 2x SG-DM 150 | ST-PS-DM | ST-DM | SE-SR2 | CS ME-03VU24-Y14 | SG-LP | NONE
957851290 | SG4 BODY BIG BASE | SG4-B3-080-OO-E H=800 LINEAR EDM | NONE | ST-K4STD-SG BODY BIG | ST-K4ROT-SG BODY BIG | NONE | ST-K4AV/K6AV | ST-KP4MP/K6MP : PLASTIC BRACKETS ST-K4REAR-SG BODY BIG : REAR BRACKETS | NONE | SG-PSB 1200 | NONE | SG-P | ST-PS4-SG BODY | SG-S 1200 | SG-PSM-3-800 | SG-DM 1200 3x SG-DM 150 | ST-PS-DM | ST-DM | SE-SR2 | CS ME-03VU24-Y14 | SG-LP | NONE
957851300 | SG4 BODY BIG BASE | SG4-B4-090-OO-E H=900 LINEAR EDM | NONE | ST-K4STD-SG BODY BIG | ST-K4ROT-SG BODY BIG | NONE | ST-K4AV/K6AV | ST-KP4MP/K6MP : PLASTIC BRACKETS ST-K4REAR-SG BODY BIG : REAR BRACKETS | NONE | SG-PSB 1650 | NONE | SG-P | ST-PS4-SG BODY | SG-S 1500 | SG-PSM-4-900 | SG-DM 1650 4x SG-DM 150 | ST-PS-DM | ST-DM | SE-SR2 | CS ME-03VU24-Y14 | SG-LP | NONE
957851310 | SG4 BODY BIG BASE | SG4-B4-120-OO-E H=1200 LINEAR EDM | NONE | ST-K4STD-SG BODY BIG | ST-K4ROT-SG BODY BIG | NONE | ST-K4AV/K6AV | ST-KP4MP/K6MP : PLASTIC BRACKETS ST-K4REAR-SG BODY BIG : REAR BRACKETS | NONE | SG-PSB 1650 | NONE | SG-P | ST-PS6-SG BODY | SG-S 1500 | SG-PSM-4-1200 | SG-DM 1650 4x SG-DM 150 | ST-PS-DM | ST-DM | SE-SR2 | CS ME-03VU24-Y14 | SG-LP | NONE
957851360 | SG4 BODY BIG MUTING | SG4-BLR2-050-OO-W-C H=500 LINEAR MUTING CODED | NONE | ST-K4STD-SG BODY BIG | ST-K4ROT-SG BODY BIG | NONE | ST-K4AV/K6AV | ST-KP4MP/K6MP : PLASTIC BRACKETS ST-K4REAR-SG BODY BIG : REAR BRACKETS | NONE | SG-PSB 1000 | NONE | SG-P | ST-PS4-SG BODY | SG-S 1000 | SG-PSM-2-500 | SG-DM 900 2x SG-DM 150 | ST-PS-DM | ST-DM | SE-SR2 | CS ME-03VU24-Y14 | SG-LP | SG-SRT-1 SG-SRT-2
957851370 | SG4 BODY BIG MUTING | SG4-BLR3-080-OO-W-C H=800 LINEAR MUTING CODED | NONE | ST-K4STD-SG BODY BIG | ST-K4ROT-SG BODY BIG | NONE | ST-K4AV/K6AV | ST-KP4MP/K6MP : PLASTIC BRACKETS ST-K4REAR-SG BODY BIG : REAR BRACKETS | NONE | SG-PSB 1200 | NONE | SG-P | ST-PS4-SG BODY | SG-S 1200 | SG-PSM-3-800 | SG-DM 1200 3x SG-DM 150 | ST-PS-DM | ST-DM | SE-SR2 | CS ME-03VU24-Y14 | SG-LP | SG-SRT-1 SG-SRT-2
957851380 | SG4 BODY BIG MUTING | SG4-BLR4-090-OO-W-C H=900 LINEAR MUTING CODED | NONE | ST-K4STD-SG BODY BIG | ST-K4ROT-SG BODY BIG | NONE | ST-K4AV/K6AV | ST-KP4MP/K6MP : PLASTIC BRACKETS ST-K4REAR-SG BODY BIG : REAR BRACKETS | NONE | SG-PSB 1650 | NONE | SG-P | ST-PS4-SG BODY | SG-S 1500 | SG-PSM-4-900 | SG-DM 1650 4x SG-DM 150 | ST-PS-DM | ST-DM | SE-SR2 | CS ME-03VU24-Y14 | SG-LP | SG-SRT-1 SG-SRT-2
957851390 | SG4 BODY BIG MUTING | SG4-BLR4-120-OO-W-C H=1200 LINEAR MUTING CODED | NONE | ST-K4STD-SG BODY BIG | ST-K4ROT-SG BODY BIG | NONE | ST-K4AV/K6AV | ST-KP4MP/K6MP : PLASTIC BRACKETS ST-K4REAR-SG BODY BIG : REAR BRACKETS | NONE | SG-PSB 1650 | NONE | SG-P | ST-PS6-SG BODY | SG-S 1500 | SG-PSM-4-1200 | SG-DM 1650 4x SG-DM 150 | ST-PS-DM | ST-DM | SE-SR2 | CS ME-03VU24-Y14 | SG-LP | SG-SRT-1 SG-SRT-2
957851400 | SG4 BODY BIG MUTING | SG4-BSR2-050-OO-W-C H=500 LINEAR MUTING CODED | NONE | ST-K4STD-SG BODY BIG | ST-K4ROT-SG BODY BIG | NONE | ST-K4AV/K6AV | ST-KP4MP/K6MP : PLASTIC BRACKETS ST-K4REAR-SG BODY BIG : REAR BRACKETS | NONE | SG-PSB 1000 | NONE | SG-P | ST-PS4-SG BODY | SG-S 1000 | SG-PSM-2-500 | SG-DM 900 2x SG-DM 150 | ST-PS-DM | ST-DM | SE-SR2 | CS ME-03VU24-Y14 | SG-LP | SG-SRT-1 SG-SRT-2
957851410 | SG4 BODY BIG MUTING | SG4-BSR3-080-OO-W-C H=800 LINEAR MUTING CODED | NONE | ST-K4STD-SG BODY BIG | ST-K4ROT-SG BODY BIG | NONE | ST-K4AV/K6AV | ST-KP4MP/K6MP : PLASTIC BRACKETS ST-K4REAR-SG BODY BIG : REAR BRACKETS | NONE | SG-PSB 1200 | NONE | SG-P | ST-PS4-SG BODY | SG-S 1200 | SG-PSM-3-800 | SG-DM 1200 3x SG-DM 150 | ST-PS-DM | ST-DM | SE-SR2 | CS ME-03VU24-Y14 | SG-LP | SG-SRT-1 SG-SRT-2
957851420 | SG4 BODY BIG MUTING | SG4-BSR4-090-OO-W-C H=900 LINEAR MUTING CODED | NONE | ST-K4STD-SG BODY BIG | ST-K4ROT-SG BODY BIG | NONE | ST-K4AV/K6AV | ST-KP4MP/K6MP : PLASTIC BRACKETS ST-K4REAR-SG BODY BIG : REAR BRACKETS | NONE | SG-PSB 1650 | NONE | SG-P | ST-PS4-SG BODY | SG-S 1500 | SG-PSM-4-900 | SG-DM 1650 4x SG-DM 150 | ST-PS-DM | ST-DM | SE-SR2 | CS ME-03VU24-Y14 | SG-LP | SG-SRT-1 SG-SRT-2
957851430 | SG4 BODY BIG MUTING | SG4-BSR4-120-OO-W-C H=1200 LINEAR MUTING CODED | NONE | ST-K4STD-SG BODY BIG | ST-K4ROT-SG BODY BIG | NONE | ST-K4AV/K6AV | ST-KP4MP/K6MP : PLASTIC BRACKETS ST-K4REAR-SG BODY BIG : REAR BRACKETS | NONE | SG-PSB 1650 | NONE | SG-P | ST-PS6-SG BODY | SG-S 1500 | SG-PSM-4-1200 | SG-DM 1650 4x SG-DM 150 | ST-PS-DM | ST-DM | SE-SR2 | CS ME-03VU24-Y14 | SG-LP | SG-SRT-1 SG-SRT-2
957851570 | SG4 LONG RANGE BASE | SG4-40-060-OO-E H=600 LONG RANGE | NONE | ST-K4STD-SG BODY BIG | ST-K4ROT-SG BODY BIG | NONE | ST-K4AV/K6AV | ST-KP4MP/K6MP : PLASTIC BRACKETS ST-K4REAR-SG BODY BIG : REAR BRACKETS | NONE | SG-PSB 1000 | NONE | SG-P | ST-PS4-SG BODY | SG-S 1000 | NONE | SG-DM 900 | ST-PS-DM | ST-DM | SE-SR2 | CS ME-03VU24-Y14 | SG-LP | NONE
957851580 | SG4 LONG RANGE BASE | SG4-40-090-OO-E H=900 LONG RANGE | NONE | ST-K4STD-SG BODY BIG | ST-K4ROT-SG BODY BIG | NONE | ST-K4AV/K6AV | ST-KP4MP/K6MP : PLASTIC BRACKETS ST-K4REAR-SG BODY BIG : REAR BRACKETS | NONE | SG-PSB 1200 | NONE | SG-P | ST-PS4-SG BODY | SG-S 1200 | NONE | SG-DM 1200 | ST-PS-DM | ST-DM | SE-SR2 | CS ME-03VU24-Y14 | SG-LP | NONE
957851590 | SG4 LONG RANGE BASE | SG4-40-120-OO-E H=1200 LONG RANGE | NONE | ST-K4STD-SG BODY BIG | ST-K4ROT-SG BODY BIG | NONE | ST-K4AV/K6AV | ST-KP4MP/K6MP : PLASTIC BRACKETS ST-K4REAR-SG BODY BIG : REAR BRACKETS | NONE | SG-PSB 1650 | NONE | SG-P | ST-PS6-SG BODY | SG-S 1500 | NONE | SG-DM 1650 | ST-PS-DM | ST-DM | SE-SR2 | CS ME-03VU24-Y14 | SG-LP | NONE
957951000 | SG4 BODY REFLECTOR ACTIVE BASE | SG4-RB2-050-OO-E H=500 ACTIVE EDM | NONE | ST-K4STD-SG BODY BIG | ST-K4ROT-SG BODY BIG | NONE | ST-K4AV/K6AV | ST-KP4MP/K6MP : PLASTIC BRACKETS ST-K4REAR-SG BODY BIG : REAR BRACKETS | NONE | SG-PSB 1000 | NONE | SG-P | ST-PS4-SG BODY | SG-S 1000 | NONE | NONE | NONE | NONE | SE-SR2 | CS ME-03VU24-Y14 | SG-LP | NONE
957951010 | SG4 BODY REFLECTOR ACTIVE BASE | SG4-RB3-080-OO-E H=800 ACTIVE EDM | NONE | ST-K4STD-SG BODY BIG | ST-K4ROT-SG BODY BIG | NONE | ST-K4AV/K6AV | ST-KP4MP/K6MP : PLASTIC BRACKETS ST-K4REAR-SG BODY BIG : REAR BRACKETS | NONE | SG-PSB 1200 | NONE | SG-P | ST-PS4-SG BODY | SG-S 1200 | NONE | NONE | NONE | NONE | SE-SR2 | CS ME-03VU24-Y14 | SG-LP | NONE
957951190 | SG4 BODY REFLECTOR ACTIVE BASE | SG4-RB4-090-OO-E H=900 ACTIVE EDM | NONE | ST-K4STD-SG BODY BIG | ST-K4ROT-SG BODY BIG | NONE | ST-K4AV/K6AV | ST-KP4MP/K6MP : PLASTIC BRACKETS ST-K4REAR-SG BODY BIG : REAR BRACKETS | NONE | SG-PSB 1650 | NONE | SG-P | ST-PS4-SG BODY | SG-S 1500 | NONE | NONE | NONE | NONE | SE-SR2 | CS ME-03VU24-Y14 | SG-LP | NONE
957951020 | SG4 BODY REFLECTOR ACTIVE BASE | SG4-RB4-120-OO-E H=1200 ACTIVE EDM | NONE | ST-K4STD-SG BODY BIG | ST-K4ROT-SG BODY BIG | NONE | ST-K4AV/K6AV | ST-KP4MP/K6MP : PLASTIC BRACKETS ST-K4REAR-SG BODY BIG : REAR BRACKETS | NONE | SG-PSB 1650 | NONE | SG-P | ST-PS6-SG BODY | SG-S 1500 | NONE | NONE | NONE | NONE | SE-SR2 | CS ME-03VU24-Y14 | SG-LP | NONE
957951030 | SG4 BODY REFLECTOR ACTIVE MUTING | SG4-RB2-050-OO-W H=500 ACTIVE MUTING | NONE | ST-K4STD-SG BODY BIG | ST-K4ROT-SG BODY BIG | NONE | ST-K4AV/K6AV | ST-KP4MP/K6MP : PLASTIC BRACKETS ST-K4REAR-SG BODY BIG : REAR BRACKETS | NONE | SG-PSB 1000 | NONE | SG-P | ST-PS4-SG BODY | SG-S 1000 | NONE | NONE | NONE | NONE | SE-SR2 | CS ME-03VU24-Y14 | SG-LP | SG-SRT-1 SG-SRT-2
957951040 | SG4 BODY REFLECTOR ACTIVE MUTING | SG4-RB3-080-OO-W H=800 ACTIVE MUTING | NONE | ST-K4STD-SG BODY BIG | ST-K4ROT-SG BODY BIG | NONE | ST-K4AV/K6AV | ST-KP4MP/K6MP : PLASTIC BRACKETS ST-K4REAR-SG BODY BIG : REAR BRACKETS | NONE | SG-PSB 1200 | NONE | SG-P | ST-PS4-SG BODY | SG-S 1200 | NONE | NONE | NONE | NONE | SE-SR2 | CS ME-03VU24-Y14 | SG-LP | SG-SRT-1 SG-SRT-2
957951180 | SG4 BODY REFLECTOR ACTIVE MUTING | SG4-RB4-090-OO-W H=900 ACTIVE MUTING | NONE | ST-K4STD-SG BODY BIG | ST-K4ROT-SG BODY BIG | NONE | ST-K4AV/K6AV | ST-KP4MP/K6MP : PLASTIC BRACKETS ST-K4REAR-SG BODY BIG : REAR BRACKETS | NONE | SG-PSB 1650 | NONE | SG-P | ST-PS4-SG BODY | SG-S 1500 | NONE | NONE | NONE | NONE | SE-SR2 | CS ME-03VU24-Y14 | SG-LP | SG-SRT-1 SG-SRT-2
957951050 | SG4 BODY REFLECTOR ACTIVE MUTING | SG4-RB4-120-OO-W H=1200 ACTIVE MUTING | NONE | ST-K4STD-SG BODY BIG | ST-K4ROT-SG BODY BIG | NONE | ST-K4AV/K6AV | ST-KP4MP/K6MP : PLASTIC BRACKETS ST-K4REAR-SG BODY BIG : REAR BRACKETS | NONE | SG-PSB 1650 | NONE | SG-P | ST-PS6-SG BODY | SG-S 1500 | NONE | NONE | NONE | NONE | SE-SR2 | CS ME-03VU24-Y14 | SG-LP | SG-SRT-1 SG-SRT-2
957951060 | SG4 BODY REFLECTOR ACTIVE MUTING | SG4-RB2L-050-OO-W H=500 ACTIVE L MUTING | NONE | ST-K4STD-SG BODY BIG | ST-K4ROT-SG BODY BIG | NONE | ST-K4AV/K6AV | ST-KP4MP/K6MP : PLASTIC BRACKETS ST-K4REAR-SG BODY BIG : REAR BRACKETS | NONE | NONE | NONE | NONE | NONE | SG-S 1000 | NONE | NONE | NONE | NONE | SE-SR2 | CS ME-03VU24-Y14 | SG-LP | SG-SRT-1 SG-SRT-2
957951070 | SG4 BODY REFLECTOR ACTIVE MUTING | SG4-RB3L-080-OO-W H=800 ACTIVE L MUTING | NONE | ST-K4STD-SG BODY BIG | ST-K4ROT-SG BODY BIG | NONE | ST-K4AV/K6AV | ST-KP4MP/K6MP : PLASTIC BRACKETS ST-K4REAR-SG BODY BIG : REAR BRACKETS | NONE | NONE | NONE | NONE | NONE | SG-S 1200 | NONE | NONE | NONE | NONE | SE-SR2 | CS ME-03VU24-Y14 | SG-LP | SG-SRT-1 SG-SRT-2
957951080 | SG4 BODY REFLECTOR ACTIVE MUTING | SG4-RB2T-050-OO-W H=500 ACTIVE T MUTING | NONE | ST-K4STD-SG BODY BIG | ST-K4ROT-SG BODY BIG | NONE | ST-K4AV/K6AV | ST-KP4MP/K6MP : PLASTIC BRACKETS ST-K4REAR-SG BODY BIG : REAR BRACKETS | NONE | NONE | NONE | NONE | NONE | SG-S 1000 | NONE | NONE | NONE | NONE | SE-SR2 | CS ME-03VU24-Y14 | SG-LP | SG-SRT-1 SG-SRT-2
957951090 | SG4 BODY REFLECTOR ACTIVE MUTING | SG4-RB3T-080-OO-W H=800 ACTIVE T MUTING | NONE | ST-K4STD-SG BODY BIG | ST-K4ROT-SG BODY BIG | NONE | ST-K4AV/K6AV | ST-KP4MP/K6MP : PLASTIC BRACKETS ST-K4REAR-SG BODY BIG : REAR BRACKETS | NONE | NONE | NONE | NONE | NONE | SG-S 1200 | NONE | NONE | NONE | NONE | SE-SR2 | CS ME-03VU24-Y14 | SG-LP | SG-SRT-1 SG-SRT-2
957951100 | SG4 BODY REFLECTOR PASSIVE | SG4-RDB2 H=500 PASSIVE | NONE | ST-K4STD-SG BODY BIG | ST-K4ROT-SG BODY BIG | NONE | ST-K4AV/K6AV | ST-KP4MP/K6MP : PLASTIC BRACKETS ST-K4REAR-SG BODY BIG : REAR BRACKETS | NONE | SG-PSB 1000 | NONE | SG-P | ST-PS4-SG BODY | SG-S 1000 | NONE | NONE | NONE | NONE | SE-SR2 | CS ME-03VU24-Y14 | SG-LP | NONE
957951110 | SG4 BODY REFLECTOR PASSIVE | SG4-RDB3 H=800 PASSIVE | NONE | ST-K4STD-SG BODY BIG | ST-K4ROT-SG BODY BIG | NONE | ST-K4AV/K6AV | ST-KP4MP/K6MP : PLASTIC BRACKETS ST-K4REAR-SG BODY BIG : REAR BRACKETS | NONE | SG-PSB 1200 | NONE | SG-P | ST-PS4-SG BODY | SG-S 1200 | NONE | NONE | NONE | NONE | SE-SR2 | CS ME-03VU24-Y14 | SG-LP | NONE
957951170 | SG4 BODY REFLECTOR PASSIVE | SG4-RDB4-090 H=900 PASSIVE | NONE | ST-K4STD-SG BODY BIG | ST-K4ROT-SG BODY BIG | NONE | ST-K4AV/K6AV | ST-KP4MP/K6MP : PLASTIC BRACKETS ST-K4REAR-SG BODY BIG : REAR BRACKETS | NONE | SG-PSB 1650 | NONE | SG-P | ST-PS4-SG BODY | SG-S 1500 | NONE | NONE | NONE | NONE | SE-SR2 | CS ME-03VU24-Y14 | SG-LP | NONE
957951120 | SG4 BODY REFLECTOR PASSIVE | SG4-RDB4-120 H=1200 PASSIVE | NONE | ST-K4STD-SG BODY BIG | ST-K4ROT-SG BODY BIG | NONE | ST-K4AV/K6AV | ST-KP4MP/K6MP : PLASTIC BRACKETS ST-K4REAR-SG BODY BIG : REAR BRACKETS | NONE | SG-PSB 1650 | NONE | SG-P | ST-PS6-SG BODY | SG-S 1500 | NONE | NONE | NONE | NONE | SE-SR2 | CS ME-03VU24-Y14 | SG-LP | NONE
957951130 | SG4 BODY REFLECTOR PASSIVE | SG4-RDB2L H=500 PASSIVE L | NONE | ST-K4STD-SG BODY BIG | ST-K4ROT-SG BODY BIG | NONE | ST-K4AV/K6AV | ST-KP4MP/K6MP : PLASTIC BRACKETS ST-K4REAR-SG BODY BIG : REAR BRACKETS | NONE | NONE | NONE | NONE | NONE | SG-S 1000 | NONE | NONE | NONE | NONE | SE-SR2 | CS ME-03VU24-Y14 | SG-LP | NONE
957951140 | SG4 BODY REFLECTOR PASSIVE | SG4-RDB3L H=800 PASSIVE L | NONE | ST-K4STD-SG BODY BIG | ST-K4ROT-SG BODY BIG | NONE | ST-K4AV/K6AV | ST-KP4MP/K6MP : PLASTIC BRACKETS ST-K4REAR-SG BODY BIG : REAR BRACKETS | NONE | NONE | NONE | NONE | NONE | SG-S 1200 | NONE | NONE | NONE | NONE | SE-SR2 | CS ME-03VU24-Y14 | SG-LP | NONE
957951150 | SG4 BODY REFLECTOR PASSIVE | SG4-RDB2T H=500 PASSIVE T | NONE | ST-K4STD-SG BODY BIG | ST-K4ROT-SG BODY BIG | NONE | ST-K4AV/K6AV | ST-KP4MP/K6MP : PLASTIC BRACKETS ST-K4REAR-SG BODY BIG : REAR BRACKETS | NONE | NONE | NONE | NONE | NONE | SG-S 1000 | NONE | NONE | NONE | NONE | SE-SR2 | CS ME-03VU24-Y14 | SG-LP | NONE
957951160 | SG4 BODY REFLECTOR PASSIVE | SG4-RDB3T H=800 PASSIVE T | NONE | ST-K4STD-SG BODY BIG | ST-K4ROT-SG BODY BIG | NONE | ST-K4AV/K6AV | ST-KP4MP/K6MP : PLASTIC BRACKETS ST-K4REAR-SG BODY BIG : REAR BRACKETS | NONE | NONE | NONE | NONE | NONE | SG-S 1200 | NONE | NONE | NONE | NONE | SE-SR2 | CS ME-03VU24-Y14 | SG-LP | NONE
957851000 | SG2 BODY COMPACT BASE | SG2-S2-050-PP-E H=500 LINEAR EDM | SE STD BRACKET | ST-KSTD | ST-K4ROT-SG BODY COMPACT | ST-K4OR/K6OR | ST-K4AV/K6AV | ST-KP4MP/K6MP : PLASTIC BRACKETS | NONE | SG-PSB 1000 | NONE | SG-P | ST-PS4-SG/SE | SG-S 1000 | SG-PSM-2-500 | SG-DM 900 2x SG-DM 150 | ST-PS-DM | ST-DM | SE-SR2 | CS ME-03VU24-Y14 | SG-LP | NONE
957851010 | SG2 BODY COMPACT BASE | SG2-S3-080-PP-E H=800 LINEAR EDM | SE STD BRACKET | ST-KSTD | ST-K4ROT-SG BODY COMPACT | ST-K4OR/K6OR | ST-K4AV/K6AV | ST-KP4MP/K6MP : PLASTIC BRACKETS | NONE | SG-PSB 1200 | NONE | SG-P | ST-PS4-SG/SE | SG-S 1200 | SG-PSM-3-800 | SG-DM 1200 3x SG-DM 150 | ST-PS-DM | ST-DM | SE-SR2 | CS ME-03VU24-Y14 | SG-LP | NONE
957851020 | SG2 BODY COMPACT BASE | SG2-S4-090-PP-E H=900 LINEAR EDM | SE STD BRACKET | ST-KSTD | ST-K4ROT-SG BODY COMPACT | ST-K4OR/K6OR | ST-K4AV/K6AV | ST-KP4MP/K6MP : PLASTIC BRACKETS | NONE | SG-PSB 1650 | NONE | SG-P | ST-PS4-SG/SE | SG-S 1500 | SG-PSM-4-900 | SG-DM 1650 4x SG-DM 150 | ST-PS-DM | ST-DM | SE-SR2 | CS ME-03VU24-Y14 | SG-LP | NONE
957851030 | SG2 BODY COMPACT BASE | SG2-S4-120-PP-E H=1200 LINEAR EDM | SE STD BRACKET | ST-KSTD | ST-K4ROT-SG BODY COMPACT | ST-K4OR/K6OR | ST-K4AV/K6AV | ST-KP4MP/K6MP : PLASTIC BRACKETS | NONE | SG-PSB 1650 | NONE | SG-P | ST-PS6-SG/SE | SG-S 1500 | SG-PSM-4-1200 | SG-DM 1650 4x SG-DM 150 | ST-PS-DM | ST-DM | SE-SR2 | CS ME-03VU24-Y14 | SG-LP | NONE
957851080 | SG2 BODY COMPACT MUTING | SG2-S2-050-PP-W H=500 LINEAR MUTING | SE STD BRACKET | ST-KSTD | ST-K4ROT-SG BODY COMPACT | ST-K4OR/K6OR | ST-K4AV/K6AV | ST-KP4MP/K6MP : PLASTIC BRACKETS | NONE | SG-PSB 1000 | NONE | SG-P | ST-PS4-SG/SE | SG-S 1000 | SG-PSM-2-500 | SG-DM 900 2x SG-DM 150 | ST-PS-DM | ST-DM | SE-SR2 | CS ME-03VU24-Y14 | SG-LP | SG-SRT-1
957851090 | SG2 BODY COMPACT MUTING | SG2-S3-080-PP-W H=800 LINEAR MUTING | SE STD BRACKET | ST-KSTD | ST-K4ROT-SG BODY COMPACT | ST-K4OR/K6OR | ST-K4AV/K6AV | ST-KP4MP/K6MP : PLASTIC BRACKETS | NONE | SG-PSB 1200 | NONE | SG-P | ST-PS4-SG/SE | SG-S 1200 | SG-PSM-3-800 | SG-DM 1200 3x SG-DM 150 | ST-PS-DM | ST-DM | SE-SR2 | CS ME-03VU24-Y14 | SG-LP | SG-SRT-1
957851100 | SG2 BODY COMPACT MUTING | SG2-S4-090-PP-W H=900 LINEAR MUTING | SE STD BRACKET | ST-KSTD | ST-K4ROT-SG BODY COMPACT | ST-K4OR/K6OR | ST-K4AV/K6AV | ST-KP4MP/K6MP : PLASTIC BRACKETS | NONE | SG-PSB 1650 | NONE | SG-P | ST-PS4-SG/SE | SG-S 1500 | SG-PSM-4-900 | SG-DM 1650 4x SG-DM 150 | ST-PS-DM | ST-DM | SE-SR2 | CS ME-03VU24-Y14 | SG-LP | SG-SRT-1
957851110 | SG2 BODY COMPACT MUTING | SG2-S4-120-PP-W H=1200 LINEAR MUTING | SE STD BRACKET | ST-KSTD | ST-K4ROT-SG BODY COMPACT | ST-K4OR/K6OR | ST-K4AV/K6AV | ST-KP4MP/K6MP : PLASTIC BRACKETS | NONE | SG-PSB 1650 | NONE | SG-P | ST-PS6-SG/SE | SG-S 1500 | SG-PSM-4-1200 | SG-DM 1650 4x SG-DM 150 | ST-PS-DM | ST-DM | SE-SR2 | CS ME-03VU24-Y14 | SG-LP | SG-SRT-1
957851120 | SG2 BODY COMPACT MUTING | SG2-L2-050-PP-W H=500 L MUTING | SE STD BRACKET | ST-KSTD | ST-K4ROT-SG BODY COMPACT | ST-K4OR/K6OR | ST-K4AV/K6AV | ST-KP4MP/K6MP : PLASTIC BRACKETS | NONE | NONE | NONE | NONE | NONE | SG-S 1000 | NONE | NONE | NONE | NONE | SE-SR2 | CS ME-03VU24-Y14 | SG-LP | SG-SRT-1
957851130 | SG2 BODY COMPACT MUTING | SG2-L3-080-PP-W H=800 L MUTING | SE STD BRACKET | ST-KSTD | ST-K4ROT-SG BODY COMPACT | ST-K4OR/K6OR | ST-K4AV/K6AV | ST-KP4MP/K6MP : PLASTIC BRACKETS | NONE | NONE | NONE | NONE | NONE | SG-S 1200 | NONE | NONE | NONE | NONE | SE-SR2 | CS ME-03VU24-Y14 | SG-LP | SG-SRT-1
957851140 | SG2 BODY COMPACT MUTING | SG2-T2-050-PP-W H=500 T MUTING | SE STD BRACKET | ST-KSTD | ST-K4ROT-SG BODY COMPACT | ST-K4OR/K6OR | ST-K4AV/K6AV | ST-KP4MP/K6MP : PLASTIC BRACKETS | NONE | NONE | NONE | NONE | NONE | SG-S 1000 | NONE | NONE | NONE | NONE | SE-SR2 | CS ME-03VU24-Y14 | SG-LP | SG-SRT-1
957851150 | SG2 BODY COMPACT MUTING | SG2-T3-080-PP-W H=800 T MUTING | SE STD BRACKET | ST-KSTD | ST-K4ROT-SG BODY COMPACT | ST-K4OR/K6OR | ST-K4AV/K6AV | ST-KP4MP/K6MP : PLASTIC BRACKETS | NONE | NONE | NONE | NONE | NONE | SG-S 1200 | NONE | NONE | NONE | NONE | SE-SR2 | CS ME-03VU24-Y14 | SG-LP | SG-SRT-1
957851040 | SG4 BODY COMPACT BASE | SG4-S2-050-PP-E H=500 LINEAR EDM | SE STD BRACKET | ST-KSTD | ST-K4ROT-SG BODY COMPACT | ST-K4OR/K6OR | ST-K4AV/K6AV | ST-KP4MP/K6MP : PLASTIC BRACKETS | NONE | SG-PSB 1000 | NONE | SG-P | ST-PS4-SG/SE | SG-S 1000 | SG-PSM-2-500 | SG-DM 900 2x SG-DM 150 | ST-PS-DM | ST-DM | SE-SR2 | CS ME-03VU24-Y14 | SG-LP | NONE
957851050 | SG4 BODY COMPACT BASE | SG4-S3-080-PP-E H=800 LINEAR EDM | SE STD BRACKET | ST-KSTD | ST-K4ROT-SG BODY COMPACT | ST-K4OR/K6OR | ST-K4AV/K6AV | ST-KP4MP/K6MP : PLASTIC BRACKETS | NONE | SG-PSB 1200 | NONE | SG-P | ST-PS4-SG/SE | SG-S 1200 | SG-PSM-3-800 | SG-DM 1200 3x SG-DM 150 | ST-PS-DM | ST-DM | SE-SR2 | CS ME-03VU24-Y14 | SG-LP | NONE
957851060 | SG4 BODY COMPACT BASE | SG4-S4-090-PP-E H=900 LINEAR EDM | SE STD BRACKET | ST-KSTD | ST-K4ROT-SG BODY COMPACT | ST-K4OR/K6OR | ST-K4AV/K6AV | ST-KP4MP/K6MP : PLASTIC BRACKETS | NONE | SG-PSB 1650 | NONE | SG-P | ST-PS4-SG/SE | SG-S 1500 | SG-PSM-4-900 | SG-DM 1650 4x SG-DM 150 | ST-PS-DM | ST-DM | SE-SR2 | CS ME-03VU24-Y14 | SG-LP | NONE
957851070 | SG4 BODY COMPACT BASE | SG4-S4-120-PP-E H=1200 LINEAR EDM | SE STD BRACKET | ST-KSTD | ST-K4ROT-SG BODY COMPACT | ST-K4OR/K6OR | ST-K4AV/K6AV | ST-KP4MP/K6MP : PLASTIC BRACKETS | NONE | SG-PSB 1650 | NONE | SG-P | ST-PS6-SG/SE | SG-S 1500 | SG-PSM-4-1200 | SG-DM 1650 4x SG-DM 150 | ST-PS-DM | ST-DM | SE-SR2 | CS ME-03VU24-Y14 | SG-LP | NONE
957851160 | SG4 BODY COMPACT MUTING | SG4-S2-050-PP-W H=500 LINEAR MUTING | SE STD BRACKET | ST-KSTD | ST-K4ROT-SG BODY COMPACT | ST-K4OR/K6OR | ST-K4AV/K6AV | ST-KP4MP/K6MP : PLASTIC BRACKETS | NONE | SG-PSB 1000 | NONE | SG-P | ST-PS4-SG/SE | SG-S 1000 | SG-PSM-2-500 | SG-DM 900 2x SG-DM 150 | ST-PS-DM | ST-DM | SE-SR2 | CS ME-03VU24-Y14 | SG-LP | SG-SRT-1
957851170 | SG4 BODY COMPACT MUTING | SG4-S3-080-PP-W H=800 LINEAR MUTING | SE STD BRACKET | ST-KSTD | ST-K4ROT-SG BODY COMPACT | ST-K4OR/K6OR | ST-K4AV/K6AV | ST-KP4MP/K6MP : PLASTIC BRACKETS | NONE | SG-PSB 1200 | NONE | SG-P | ST-PS4-SG/SE | SG-S 1200 | SG-PSM-3-800 | SG-DM 1200 3x SG-DM 150 | ST-PS-DM | ST-DM | SE-SR2 | CS ME-03VU24-Y14 | SG-LP | SG-SRT-1
957851180 | SG4 BODY COMPACT MUTING | SG4-S4-090-PP-W H=900 LINEAR MUTING | SE STD BRACKET | ST-KSTD | ST-K4ROT-SG BODY COMPACT | ST-K4OR/K6OR | ST-K4AV/K6AV | ST-KP4MP/K6MP : PLASTIC BRACKETS | NONE | SG-PSB 1650 | NONE | SG-P | ST-PS4-SG/SE | SG-S 1500 | SG-PSM-4-900 | SG-DM 1650 4x SG-DM 150 | ST-PS-DM | ST-DM | SE-SR2 | CS ME-03VU24-Y14 | SG-LP | SG-SRT-1
957851190 | SG4 BODY COMPACT MUTING | SG4-S4-120-PP-W H=1200 LINEAR MUTING | SE STD BRACKET | ST-KSTD | ST-K4ROT-SG BODY COMPACT | ST-K4OR/K6OR | ST-K4AV/K6AV | ST-KP4MP/K6MP : PLASTIC BRACKETS | NONE | SG-PSB 1650 | NONE | SG-P | ST-PS6-SG/SE | SG-S 1500 | SG-PSM-4-1200 | SG-DM 1650 4x SG-DM 150 | ST-PS-DM | ST-DM | SE-SR2 | CS ME-03VU24-Y14 | SG-LP | SG-SRT-1
957851200 | SG4 BODY COMPACT MUTING | SG4-L2-050-PP-W H=500 L MUTING | SE STD BRACKET | ST-KSTD | ST-K4ROT-SG BODY COMPACT | ST-K4OR/K6OR | ST-K4AV/K6AV | ST-KP4MP/K6MP : PLASTIC BRACKETS | NONE | NONE | NONE | NONE | NONE | SG-S 1000 | NONE | NONE | NONE | NONE | SE-SR2 | CS ME-03VU24-Y14 | SG-LP | SG-SRT-1
957851210 | SG4 BODY COMPACT MUTING | SG4-L3-080-PP-W H=800 L MUTING | SE STD BRACKET | ST-KSTD | ST-K4ROT-SG BODY COMPACT | ST-K4OR/K6OR | ST-K4AV/K6AV | ST-KP4MP/K6MP : PLASTIC BRACKETS | NONE | NONE | NONE | NONE | NONE | SG-S 1200 | NONE | NONE | NONE | NONE | SE-SR2 | CS ME-03VU24-Y14 | SG-LP | SG-SRT-1
957851220 | SG4 BODY COMPACT MUTING | SG4-T2-050-PP-W H=500 T MUTING | SE STD BRACKET | ST-KSTD | ST-K4ROT-SG BODY COMPACT | ST-K4OR/K6OR | ST-K4AV/K6AV | ST-KP4MP/K6MP : PLASTIC BRACKETS | NONE | NONE | NONE | NONE | NONE | SG-S 1000 | NONE | NONE | NONE | NONE | SE-SR2 | CS ME-03VU24-Y14 | SG-LP | SG-SRT-1
957851230 | SG4 BODY COMPACT MUTING | SG4-T3-080-PP-W H=800 T MUTING | SE STD BRACKET | ST-KSTD | ST-K4ROT-SG BODY COMPACT | ST-K4OR/K6OR | ST-K4AV/K6AV | ST-KP4MP/K6MP : PLASTIC BRACKETS | NONE | NONE | NONE | NONE | NONE | SG-S 1200 | NONE | NONE | NONE | NONE | SE-SR2 | CS ME-03VU24-Y14 | SG-LP | SG-SRT-1

## MUTING ARMS CONFIGURATOR
DLA SAFETY MUTING ARMS CONFIGURATOR
Code | PRODUCT VERSION | Model | Transorm to | Arms Type | Accessory Arms Needed | Accessory Arms Alternative
957851320 | SG2 BODY BIG MUTING | SG2-B2-050-OO-W-C H=500 LINEAR MUTING CODED | L | RRX | - 1x SG-AS-ARM - 1x SG-PR-ARM - 2x SG-CB-B - 1x CV-L1-02-B-007 | NONE
957851320 | SG2 BODY BIG MUTING | SG2-B2-050-OO-W-C H=500 LINEAR MUTING CODED | L | F/G | - 1x SG-F1G1-ARMS - 2x SG-CB-B - 2x CV-L1-02-B-007 | NONE
957851330 | SG2 BODY BIG MUTING | SG2-B3-080-OO-W-C H=800 LINEAR MUTING CODED | L | RRX | - 1x SG-AS-ARM - 1x SG-PR-ARM - 2x SG-CB-B - 1x CV-L1-02-B-007 | NONE
957851330 | SG2 BODY BIG MUTING | SG2-B3-080-OO-W-C H=800 LINEAR MUTING CODED | L | F/G | - 1x SG-F1G1-ARMS - 2x SG-CB-B - 2x CV-L1-02-B-007 | NONE
957851340 | SG2 BODY BIG MUTING | SG2-B4-090-OO-W-C H=900 LINEAR MUTING CODED | L | RRX | - 1x SG-AS-ARM - 1x SG-PR-ARM - 2x SG-CB-B - 1x CV-L1-02-B-007 | NONE
957851340 | SG2 BODY BIG MUTING | SG2-B4-090-OO-W-C H=900 LINEAR MUTING CODED | L | F/G | - 1x SG-F1G1-ARMS - 2x SG-CB-B - 2x CV-L1-02-B-007 | NONE
957851350 | SG2 BODY BIG MUTING | SG2-B4-120-OO-W-C H=1200 LINEAR MUTING CODED | L | RRX | - 1x SG-AS-ARM - 1x SG-PR-ARM - 2x SG-CB-B - 1x CV-L1-02-B-007 | NONE
957851350 | SG2 BODY BIG MUTING | SG2-B4-120-OO-W-C H=1200 LINEAR MUTING CODED | L | F/G | - 1x SG-F1G1-ARMS - 2x SG-CB-B - 2x CV-L1-02-B-007 | NONE
957851320 | SG2 BODY BIG MUTING | SG2-B2-050-OO-W-C H=500 LINEAR MUTING CODED | T | RRX | - 2x SG-AS-ARM - 2x SG-PR-ARM - 2x SG-CB-B - 1x CV-Y1-02-B-007 | NONE
957851320 | SG2 BODY BIG MUTING | SG2-B2-050-OO-W-C H=500 LINEAR MUTING CODED | T | F/G | - 1x SG-F1G1-ARMS - 1x SG-F2G2-ARMS - 2x SG-CB-B - 2x CV-Y1-02-B-007 | NONE
957851330 | SG2 BODY BIG MUTING | SG2-B3-080-OO-W-C H=800 LINEAR MUTING CODED | T | RRX | - 2x SG-AS-ARM - 2x SG-PR-ARM - 2x SG-CB-B - 1x CV-Y1-02-B-007 | NONE
957851330 | SG2 BODY BIG MUTING | SG2-B3-080-OO-W-C H=800 LINEAR MUTING CODED | T | F/G | - 1x SG-F1G1-ARMS - 1x SG-F2G2-ARMS - 2x SG-CB-B - 2x CV-Y1-02-B-007 | NONE
957851340 | SG2 BODY BIG MUTING | SG2-B4-090-OO-W-C H=900 LINEAR MUTING CODED | T | RRX | - 2x SG-AS-ARM - 2x SG-PR-ARM - 2x SG-CB-B - 1x CV-Y1-02-B-007 | NONE
957851340 | SG2 BODY BIG MUTING | SG2-B4-090-OO-W-C H=900 LINEAR MUTING CODED | T | F/G | - 1x SG-F1G1-ARMS - 1x SG-F2G2-ARMS - 2x SG-CB-B - 2x CV-Y1-02-B-007 | NONE
957851350 | SG2 BODY BIG MUTING | SG2-B4-120-OO-W-C H=1200 LINEAR MUTING CODED | T | RRX | - 2x SG-AS-ARM - 2x SG-PR-ARM - 2x SG-CB-B - 1x CV-Y1-02-B-007 | NONE
957851350 | SG2 BODY BIG MUTING | SG2-B4-120-OO-W-C H=1200 LINEAR MUTING CODED | T | F/G | - 1x SG-F1G1-ARMS - 1x SG-F2G2-ARMS - 2x SG-CB-B - 2x CV-Y1-02-B-007 | NONE
957851360 | SG4 BODY BIG MUTING | SG4-BLR2-050-OO-W-C H=500 LINEAR MUTING CODED | L | RRX | - 1x SG-AS-ARM - 1x SG-PR-ARM - 2x SG-CB-B - 1x CV-L1-02-B-007 | NONE
957851360 | SG4 BODY BIG MUTING | SG4-BLR2-050-OO-W-C H=500 LINEAR MUTING CODED | L | F/G | - 1x SG-F1G1-ARMS - 2x SG-CB-B - 2x CV-L1-02-B-007 | NONE
957851370 | SG4 BODY BIG MUTING | SG4-BLR3-080-OO-W-C H=800 LINEAR MUTING CODED | L | RRX | - 1x SG-AS-ARM - 1x SG-PR-ARM - 2x SG-CB-B - 1x CV-L1-02-B-007 | NONE
957851370 | SG4 BODY BIG MUTING | SG4-BLR3-080-OO-W-C H=800 LINEAR MUTING CODED | L | F/G | - 1x SG-F1G1-ARMS - 2x SG-CB-B - 2x CV-L1-02-B-007 | NONE
957851380 | SG4 BODY BIG MUTING | SG4-BLR4-090-OO-W-C H=900 LINEAR MUTING CODED | L | RRX | - 1x SG-AS-ARM - 1x SG-PR-ARM - 2x SG-CB-B - 1x CV-L1-02-B-007 | NONE
957851380 | SG4 BODY BIG MUTING | SG4-BLR4-090-OO-W-C H=900 LINEAR MUTING CODED | L | F/G | - 1x SG-F1G1-ARMS - 2x SG-CB-B - 2x CV-L1-02-B-007 | NONE
957851390 | SG4 BODY BIG MUTING | SG4-BLR4-120-OO-W-C H=1200 LINEAR MUTING CODED | L | RRX | - 1x SG-AS-ARM - 1x SG-PR-ARM - 2x SG-CB-B - 1x CV-L1-02-B-007 | NONE
957851390 | SG4 BODY BIG MUTING | SG4-BLR4-120-OO-W-C H=1200 LINEAR MUTING CODED | L | F/G | - 1x SG-F1G1-ARMS - 2x SG-CB-B - 2x CV-L1-02-B-007 | NONE
957851400 | SG4 BODY BIG MUTING | SG4-BSR2-050-OO-W-C H=500 LINEAR MUTING CODED | L | RRX | - 1x SG-AS-ARM - 1x SG-PR-ARM - 2x SG-CB-B - 1x CV-L1-02-B-007 | NONE
957851400 | SG4 BODY BIG MUTING | SG4-BSR2-050-OO-W-C H=500 LINEAR MUTING CODED | L | F/G | - 1x SG-F1G1-ARMS - 2x SG-CB-B - 2x CV-L1-02-B-007 | NONE
957851410 | SG4 BODY BIG MUTING | SG4-BSR3-080-OO-W-C H=800 LINEAR MUTING CODED | L | RRX | - 1x SG-AS-ARM - 1x SG-PR-ARM - 2x SG-CB-B - 1x CV-L1-02-B-007 | NONE
957851410 | SG4 BODY BIG MUTING | SG4-BSR3-080-OO-W-C H=800 LINEAR MUTING CODED | L | F/G | - 1x SG-F1G1-ARMS - 2x SG-CB-B - 2x CV-L1-02-B-007 | NONE
957851420 | SG4 BODY BIG MUTING | SG4-BSR4-090-OO-W-C H=900 LINEAR MUTING CODED | L | RRX | - 1x SG-AS-ARM - 1x SG-PR-ARM - 2x SG-CB-B - 1x CV-L1-02-B-007 | NONE
957851420 | SG4 BODY BIG MUTING | SG4-BSR4-090-OO-W-C H=900 LINEAR MUTING CODED | L | F/G | - 1x SG-F1G1-ARMS - 2x SG-CB-B - 2x CV-L1-02-B-007 | NONE
957851430 | SG4 BODY BIG MUTING | SG4-BSR4-120-OO-W-C H=1200 LINEAR MUTING CODED | L | RRX | - 1x SG-AS-ARM - 1x SG-PR-ARM - 2x SG-CB-B - 1x CV-L1-02-B-007 | NONE
957851430 | SG4 BODY BIG MUTING | SG4-BSR4-120-OO-W-C H=1200 LINEAR MUTING CODED | L | F/G | - 1x SG-F1G1-ARMS - 2x SG-CB-B - 2x CV-L1-02-B-007 | NONE
957851360 | SG4 BODY BIG MUTING | SG4-BLR2-050-OO-W-C H=500 LINEAR MUTING CODED | T | RRX | - 2x SG-AS-ARM - 2x SG-PR-ARM - 2x SG-CB-B - 1x CV-Y1-02-B-007 | NONE
957851360 | SG4 BODY BIG MUTING | SG4-BLR2-050-OO-W-C H=500 LINEAR MUTING CODED | T | F/G | - 1x SG-F1G1-ARMS - 1x SG-F2G2-ARMS - 2x SG-CB-B - 2x CV-Y1-02-B-007 | NONE
957851370 | SG4 BODY BIG MUTING | SG4-BLR3-080-OO-W-C H=800 LINEAR MUTING CODED | T | RRX | - 2x SG-AS-ARM - 2x SG-PR-ARM - 2x SG-CB-B - 1x CV-Y1-02-B-007 | NONE
957851370 | SG4 BODY BIG MUTING | SG4-BLR3-080-OO-W-C H=800 LINEAR MUTING CODED | T | F/G | - 1x SG-F1G1-ARMS - 1x SG-F2G2-ARMS - 2x SG-CB-B - 2x CV-Y1-02-B-007 | NONE
957851380 | SG4 BODY BIG MUTING | SG4-BLR4-090-OO-W-C H=900 LINEAR MUTING CODED | T | RRX | - 2x SG-AS-ARM - 2x SG-PR-ARM - 2x SG-CB-B - 1x CV-Y1-02-B-007 | NONE
957851380 | SG4 BODY BIG MUTING | SG4-BLR4-090-OO-W-C H=900 LINEAR MUTING CODED | T | F/G | - 1x SG-F1G1-ARMS - 1x SG-F2G2-ARMS - 2x SG-CB-B - 2x CV-Y1-02-B-007 | NONE
957851390 | SG4 BODY BIG MUTING | SG4-BLR4-120-OO-W-C H=1200 LINEAR MUTING CODED | T | RRX | - 2x SG-AS-ARM - 2x SG-PR-ARM - 2x SG-CB-B - 1x CV-Y1-02-B-007 | NONE
957851390 | SG4 BODY BIG MUTING | SG4-BLR4-120-OO-W-C H=1200 LINEAR MUTING CODED | T | F/G | - 1x SG-F1G1-ARMS - 1x SG-F2G2-ARMS - 2x SG-CB-B - 2x CV-Y1-02-B-007 | NONE
957851400 | SG4 BODY BIG MUTING | SG4-BSR2-050-OO-W-C H=500 LINEAR MUTING CODED | T | RRX | - 2x SG-AS-ARM - 2x SG-PR-ARM - 2x SG-CB-B - 1x CV-Y1-02-B-007 | NONE
957851400 | SG4 BODY BIG MUTING | SG4-BSR2-050-OO-W-C H=500 LINEAR MUTING CODED | T | F/G | - 1x SG-F1G1-ARMS - 1x SG-F2G2-ARMS - 2x SG-CB-B - 2x CV-Y1-02-B-007 | NONE
957851410 | SG4 BODY BIG MUTING | SG4-BSR3-080-OO-W-C H=800 LINEAR MUTING CODED | T | RRX | - 2x SG-AS-ARM - 2x SG-PR-ARM - 2x SG-CB-B - 1x CV-Y1-02-B-007 | NONE
957851410 | SG4 BODY BIG MUTING | SG4-BSR3-080-OO-W-C H=800 LINEAR MUTING CODED | T | F/G | - 1x SG-F1G1-ARMS - 1x SG-F2G2-ARMS - 2x SG-CB-B - 2x CV-Y1-02-B-007 | NONE
957851420 | SG4 BODY BIG MUTING | SG4-BSR4-090-OO-W-C H=900 LINEAR MUTING CODED | T | RRX | - 2x SG-AS-ARM - 2x SG-PR-ARM - 2x SG-CB-B - 1x CV-Y1-02-B-007 | NONE
957851420 | SG4 BODY BIG MUTING | SG4-BSR4-090-OO-W-C H=900 LINEAR MUTING CODED | T | F/G | - 1x SG-F1G1-ARMS - 1x SG-F2G2-ARMS - 2x SG-CB-B - 2x CV-Y1-02-B-007 | NONE
957851430 | SG4 BODY BIG MUTING | SG4-BSR4-120-OO-W-C H=1200 LINEAR MUTING CODED | T | RRX | - 2x SG-AS-ARM - 2x SG-PR-ARM - 2x SG-CB-B - 1x CV-Y1-02-B-007 | NONE
957851430 | SG4 BODY BIG MUTING | SG4-BSR4-120-OO-W-C H=1200 LINEAR MUTING CODED | T | F/G | - 1x SG-F1G1-ARMS - 1x SG-F2G2-ARMS - 2x SG-CB-B - 2x CV-Y1-02-B-007 | NONE
957951030 | SG4 BODY REFLECTOR ACTIVE MUTING | SG4-RB2-050-OO-W H=500 ACTIVE MUTING | L | RRX | - 1x SG-AS-ARM - 1x SG-CB-B - 1x CV-L1-02-B-007 | NONE
957951040 | SG4 BODY REFLECTOR ACTIVE MUTING | SG4-RB3-080-OO-W H=800 ACTIVE MUTING | L | RRX | - 1x SG-AS-ARM - 1x SG-CB-B - 1x CV-L1-02-B-007 | NONE
957951180 | SG4 BODY REFLECTOR ACTIVE MUTING | SG4-RB4-090-OO-W H=900 ACTIVE MUTING | L | RRX | - 1x SG-AS-ARM - 1x SG-CB-B - 1x CV-L1-02-B-007 | NONE
957951050 | SG4 BODY REFLECTOR ACTIVE MUTING | SG4-RB4-120-OO-W H=1200 ACTIVE MUTING | L | RRX | - 1x SG-AS-ARM - 1x SG-CB-B - 1x CV-L1-02-B-007 | NONE
957951100 | SG4 BODY REFLECTOR PASSIVE | SG4-RDB2 H=500 PASSIVE | L | RRX | - 1x SG-PR-ARM - 1x SG-CB-B - 1x CV-L1-02-B-007 | NONE
957951110 | SG4 BODY REFLECTOR PASSIVE | SG4-RDB3 H=800 PASSIVE | L | RRX | - 1x SG-PR-ARM - 1x SG-CB-B - 1x CV-L1-02-B-007 | NONE
957951170 | SG4 BODY REFLECTOR PASSIVE | SG4-RDB4-090 H=900 PASSIVE | L | RRX | - 1x SG-PR-ARM - 1x SG-CB-B - 1x CV-L1-02-B-007 | NONE
957951120 | SG4 BODY REFLECTOR PASSIVE | SG4-RDB4-120 H=1200 PASSIVE | L | RRX | - 1x SG-PR-ARM - 1x SG-CB-B - 1x CV-L1-02-B-007 | NONE
957851080 | SG2 BODY COMPACT MUTING | SG2-S2-050-PP-W H=500 LINEAR MUTING | L | RRX | - SG-L-ARMS | - 1x SG-AS-ARM - 1x SG-PR-ARM - 2x SG-CB-C - 1x CV-L1-02-B-007
957851080 | SG2 BODY COMPACT MUTING | SG2-S2-050-PP-W H=500 LINEAR MUTING | L | F/G | - 1x SG-F1G1-ARMS - 2x SG-CB-C - 2x CV-L1-02-B-007 | NONE
957851090 | SG2 BODY COMPACT MUTING | SG2-S3-080-PP-W H=800 LINEAR MUTING | L | RRX | - SG-L-ARMS | - 1x SG-AS-ARM - 1x SG-PR-ARM - 2x SG-CB-C - 1x CV-L1-02-B-007
957851090 | SG2 BODY COMPACT MUTING | SG2-S3-080-PP-W H=800 LINEAR MUTING | L | F/G | - 1x SG-F1G1-ARMS - 2x SG-CB-C - 2x CV-L1-02-B-007 | NONE
957851100 | SG2 BODY COMPACT MUTING | SG2-S4-090-PP-W H=900 LINEAR MUTING | L | RRX | - SG-L-ARMS | - 1x SG-AS-ARM - 1x SG-PR-ARM - 2x SG-CB-C - 1x CV-L1-02-B-007
957851100 | SG2 BODY COMPACT MUTING | SG2-S4-090-PP-W H=900 LINEAR MUTING | L | F/G | - 1x SG-F1G1-ARMS - 2x SG-CB-C - 2x CV-L1-02-B-007 | NONE
957851110 | SG2 BODY COMPACT MUTING | SG2-S4-120-PP-W H=1200 LINEAR MUTING | L | RRX | - SG-L-ARMS | - 1x SG-AS-ARM - 1x SG-PR-ARM - 2x SG-CB-C - 1x CV-L1-02-B-007
957851110 | SG2 BODY COMPACT MUTING | SG2-S4-120-PP-W H=1200 LINEAR MUTING | L | F/G | - 1x SG-F1G1-ARMS - 2x SG-CB-C - 2x CV-L1-02-B-007 | NONE
957851080 | SG2 BODY COMPACT MUTING | SG2-S2-050-PP-W H=500 LINEAR MUTING | T | RRX | - SG-T-ARMS | - 2x SG-AS-ARM - 2x SG-PR-ARM - 2x SG-CB-C - 1x CV-Y1-02-B-007
957851080 | SG2 BODY COMPACT MUTING | SG2-S2-050-PP-W H=500 LINEAR MUTING | T | F/G | - 1x SG-F1G1-ARMS - 1x SG-F2G2-ARMS - 2x SG-CB-C - 2x CV-Y1-02-B-007 | NONE
957851090 | SG2 BODY COMPACT MUTING | SG2-S3-080-PP-W H=800 LINEAR MUTING | T | RRX | - SG-T-ARMS | - 2x SG-AS-ARM - 2x SG-PR-ARM - 2x SG-CB-C - 1x CV-Y1-02-B-007
957851090 | SG2 BODY COMPACT MUTING | SG2-S3-080-PP-W H=800 LINEAR MUTING | T | F/G | - 1x SG-F1G1-ARMS - 1x SG-F2G2-ARMS - 2x SG-CB-C - 2x CV-Y1-02-B-007 | NONE
957851100 | SG2 BODY COMPACT MUTING | SG2-S4-090-PP-W H=900 LINEAR MUTING | T | RRX | - SG-T-ARMS | - 2x SG-AS-ARM - 2x SG-PR-ARM - 2x SG-CB-C - 1x CV-Y1-02-B-007
957851100 | SG2 BODY COMPACT MUTING | SG2-S4-090-PP-W H=900 LINEAR MUTING | T | F/G | - 1x SG-F1G1-ARMS - 1x SG-F2G2-ARMS - 2x SG-CB-C - 2x CV-Y1-02-B-007 | NONE
957851110 | SG2 BODY COMPACT MUTING | SG2-S4-120-PP-W H=1200 LINEAR MUTING | T | RRX | - SG-T-ARMS | - 2x SG-AS-ARM - 2x SG-PR-ARM - 2x SG-CB-C - 1x CV-Y1-02-B-007
957851110 | SG2 BODY COMPACT MUTING | SG2-S4-120-PP-W H=1200 LINEAR MUTING | T | F/G | - 1x SG-F1G1-ARMS - 1x SG-F2G2-ARMS - 2x SG-CB-C - 2x CV-Y1-02-B-007 | NONE
957851160 | SG4 BODY COMPACT MUTING | SG4-S2-050-PP-W H=500 LINEAR MUTING | L | RRX | - SG-L-ARMS | - 1x SG-AS-ARM - 1x SG-PR-ARM - 2x SG-CB-C - 1x CV-L1-02-B-007
957851160 | SG4 BODY COMPACT MUTING | SG4-S2-050-PP-W H=500 LINEAR MUTING | L | F/G | - 1x SG-F1G1-ARMS - 2x SG-CB-C - 2x CV-L1-02-B-007 | NONE
957851170 | SG4 BODY COMPACT MUTING | SG4-S3-080-PP-W H=800 LINEAR MUTING | L | RRX | - SG-L-ARMS | - 1x SG-AS-ARM - 1x SG-PR-ARM - 2x SG-CB-C - 1x CV-L1-02-B-007
957851170 | SG4 BODY COMPACT MUTING | SG4-S3-080-PP-W H=800 LINEAR MUTING | L | F/G | - 1x SG-F1G1-ARMS - 2x SG-CB-C - 2x CV-L1-02-B-007 | NONE
957851180 | SG4 BODY COMPACT MUTING | SG4-S4-090-PP-W H=900 LINEAR MUTING | L | RRX | - SG-L-ARMS | - 1x SG-AS-ARM - 1x SG-PR-ARM - 2x SG-CB-C - 1x CV-L1-02-B-007
957851180 | SG4 BODY COMPACT MUTING | SG4-S4-090-PP-W H=900 LINEAR MUTING | L | F/G | - 1x SG-F1G1-ARMS - 2x SG-CB-C - 2x CV-L1-02-B-007 | NONE
957851190 | SG4 BODY COMPACT MUTING | SG4-S4-120-PP-W H=1200 LINEAR MUTING | L | RRX | - SG-L-ARMS | - 1x SG-AS-ARM - 1x SG-PR-ARM - 2x SG-CB-C - 1x CV-L1-02-B-007
957851190 | SG4 BODY COMPACT MUTING | SG4-S4-120-PP-W H=1200 LINEAR MUTING | L | F/G | - 1x SG-F1G1-ARMS - 2x SG-CB-C - 2x CV-L1-02-B-007 | NONE
957851160 | SG4 BODY COMPACT MUTING | SG4-S2-050-PP-W H=500 LINEAR MUTING | T | RRX | - SG-T-ARMS | - 2x SG-AS-ARM - 2x SG-PR-ARM - 2x SG-CB-C - 1x CV-Y1-02-B-007
957851160 | SG4 BODY COMPACT MUTING | SG4-S2-050-PP-W H=500 LINEAR MUTING | T | F/G | - 1x SG-F1G1-ARMS - 1x SG-F2G2-ARMS - 2x SG-CB-C - 2x CV-Y1-02-B-007 | NONE
957851170 | SG4 BODY COMPACT MUTING | SG4-S3-080-PP-W H=800 LINEAR MUTING | T | RRX | - SG-T-ARMS | - 2x SG-AS-ARM - 2x SG-PR-ARM - 2x SG-CB-C - 1x CV-Y1-02-B-007
957851170 | SG4 BODY COMPACT MUTING | SG4-S3-080-PP-W H=800 LINEAR MUTING | T | F/G | - 1x SG-F1G1-ARMS - 1x SG-F2G2-ARMS - 2x SG-CB-C - 2x CV-Y1-02-B-007 | NONE
957851180 | SG4 BODY COMPACT MUTING | SG4-S4-090-PP-W H=900 LINEAR MUTING | T | RRX | - SG-T-ARMS | - 2x SG-AS-ARM - 2x SG-PR-ARM - 2x SG-CB-C - 1x CV-Y1-02-B-007
957851180 | SG4 BODY COMPACT MUTING | SG4-S4-090-PP-W H=900 LINEAR MUTING | T | F/G | - 1x SG-F1G1-ARMS - 1x SG-F2G2-ARMS - 2x SG-CB-C - 2x CV-Y1-02-B-007 | NONE
957851190 | SG4 BODY COMPACT MUTING | SG4-S4-120-PP-W H=1200 LINEAR MUTING | T | RRX | - SG-T-ARMS | - 2x SG-AS-ARM - 2x SG-PR-ARM - 2x SG-CB-C - 1x CV-Y1-02-B-007
957851190 | SG4 BODY COMPACT MUTING | SG4-S4-120-PP-W H=1200 LINEAR MUTING | T | F/G | - 1x SG-F1G1-ARMS - 1x SG-F2G2-ARMS - 2x SG-CB-C - 2x CV-Y1-02-B-007 | NONE

## SEvsSG CROSSOVER TABLE
DLA SAFETY SEvsSG CROSSOVER
SE/SF2 Code | SE/SF2 PRODUCT VERSION | SE/SF2 Model | APPLICATION | SG PRODUCT VERSION | SG Model | SG Code | MAIN DIFFERENCES THAT IMPACT ON INSTALLATION
957101110 | SE2 BODY | SE2-P2-050-PP-W 500mm res pnp-pnp no-no | WITHOUT Muting | SG2 BODY COMPACT BASE | SG2-S2-050-PP-E H=500 LINEAR EDM | 957851000 | - Operating Distance is 0,5…50mt - PIN 4 RX CONNECTOR : becomes EDM input. If EDM is not used must be maintained disconnected
957101110 | SE2 BODY | SE2-P2-050-PP-W 500mm res pnp-pnp no-no | WITH Muting | SG2 BODY COMPACT MUTING | SG2-S2-050-PP-W H=500 LINEAR MUTING | 957851080 | - Operating Distance is 0,5…50mt - RX Double Connectored. Seconday Connector M12 5-poles for Muting. Additional Cable for Muting and changing of cabin Muting connections are necessary. - Integrated Muting lamp : NO EXTERNAL MUTING LAMP. - RX Main Connector : + PIN 3 becomes OVERRIDE1 + PIN 4 becomes EDM + PIN 8 becomes OVERRIDE2 - No PARTIAL MUTING
957101120 | SE2 BODY | SE2-P3-080-PP-W 400mm res pnp-pnp no-no | WITHOUT Muting | SG2 BODY COMPACT BASE | SG2-S3-080-PP-E H=800 LINEAR EDM | 957851010 | - Operating Distance is 0,5…50mt - PIN 4 RX CONNECTOR : becomes EDM input. If EDM is not used must be maintained disconnected
957101120 | SE2 BODY | SE2-P3-080-PP-W 400mm res pnp-pnp no-no | WITH Muting | SG2 BODY COMPACT MUTING | SG2-S3-080-PP-W H=800 LINEAR MUTING | 957851090 | - Operating Distance is 0,5…50mt - RX Double Connectored. Seconday Connector M12 5-poles for Muting. Additional Cable for Muting and changing of cabin Muting connections are necessary. - Integrated Muting lamp : NO EXTERNAL MUTING LAMP. - RX Main Connector : + PIN 3 becomes OVERRIDE1 + PIN 4 becomes EDM + PIN 8 becomes OVERRIDE2 - No PARTIAL MUTING
957101130 | SE2 BODY | SE2-P4-090-PP-W 300mm res pnp-pnp no-no | WITHOUT Muting | SG2 BODY COMPACT BASE | SG2-S4-090-PP-E H=900 LINEAR EDM | 957851020 | - Operating Distance is 0,5…50mt - PIN 4 RX CONNECTOR : becomes EDM input. If EDM is not used must be maintained disconnected
957101130 | SE2 BODY | SE2-P4-090-PP-W 300mm res pnp-pnp no-no | WITH Muting | SG2 BODY COMPACT MUTING | SG2-S4-090-PP-W H=900 LINEAR MUTING | 957851100 | - Operating Distance is 0,5…50mt - RX Double Connectored. Seconday Connector M12 5-poles for Muting. Additional Cable for Muting and changing of cabin Muting connections are necessary. - Integrated Muting lamp : NO EXTERNAL MUTING LAMP. - RX Main Connector : + PIN 3 becomes OVERRIDE1 + PIN 4 becomes EDM + PIN 8 becomes OVERRIDE2 - No PARTIAL MUTING
957101140 | SE2 BODY | SE2-P4-120-PP-W 400mm res pnp-pnp no-no | WITHOUT Muting | SG2 BODY COMPACT BASE | SG2-S4-120-PP-E H=1200 LINEAR EDM | 957851030 | - Operating Distance is 0,5…50mt - PIN 4 RX CONNECTOR : becomes EDM input. If EDM is not used must be maintained disconnected
957101140 | SE2 BODY | SE2-P4-120-PP-W 400mm res pnp-pnp no-no | WITH Muting | SG2 BODY COMPACT MUTING | SG2-S4-120-PP-W H=1200 LINEAR MUTING | 957851110 | - Operating Distance is 0,5…50mt - RX Double Connectored. Seconday Connector M12 5-poles for Muting. Additional Cable for Muting and changing of cabin Muting connections are necessary. - Integrated Muting lamp : NO EXTERNAL MUTING LAMP. - RX Main Connector : + PIN 3 becomes OVERRIDE1 + PIN 4 becomes EDM + PIN 8 becomes OVERRIDE2 - No PARTIAL MUTING
957101000 | SE2 HAND 35 | SE2-35-015-PP-W 35mm res pnp-pnp no-no | WITHOUT Muting | SG2 B 30 HAND | SG2-30-015-OO-X 30mm res AUTO RESTART | 957801000 | - Operating distance is 0,5…19mt - TX is M12 4-poles - RX is M12 5-poles : cable and connections must be changed - TEST/RESET is active High so it's connected to +24V through a N.O. Contact. The Contact of previous installation must be changed
957101000 | SE2 HAND 35 | SE2-35-015-PP-W 35mm res pnp-pnp no-no | WITH Muting | SG2 30 HAND MUTING
957101010 | SE2 HAND 35 | SE2-35-030-PP-W 35mm res pnp-pnp no-no | WITHOUT Muting | SG2 B 30 HAND | SG2-30-030-OO-X 30mm res AUTO RESTART | 957801010 | - Operating distance is 0,5…19mt - TX is M12 4-poles - RX is M12 5-poles : cable and connections must be changed - TEST/RESET is active High so it's connected to +24V through a N.O. Contact. The Contact of previous installation must be changed
957101010 | SE2 HAND 35 | SE2-35-030-PP-W 35mm res pnp-pnp no-no | WITH Muting | SG2 30 HAND MUTING | SG2-30-030-OO-W 30mm res MUTING | 957801700 | - Operating distance is 0,5…20mt - TX and RX requires a Pig-Tail to have M12 connections - TX is M12 5-poles - RX is M12 12-poles : cable and connections must be changed - RX has a secondary M12 5-poles connector for Muting - OVVERRIDE is DIFFERENT : not anymore through RESTART line but THROUGH 2 DEDICATE WIRES - Compatibility achievable through 95ASE2020 CS-R1-40-B-0012 12to8 pole adaptor
957101020 | SE2 HAND 35 | SE2-35-045-PP-W 35mm res pnp-pnp no-no | WITHOUT Muting | SG2 B 30 HAND | SG2-30-045-OO-X 30mm res AUTO RESTART | 957801020 | - Operating distance is 0,5…19mt - TX is M12 4-poles - RX is M12 5-poles : cable and connections must be changed - TEST/RESET is active High so it's connected to +24V through a N.O. Contact. The Contact of previous installation must be changed
957101020 | SE2 HAND 35 | SE2-35-045-PP-W 35mm res pnp-pnp no-no | WITH Muting | SG2 30 HAND MUTING | SG2-30-045-OO-W 30mm res MUTING | 957801710 | - Operating distance is 0,5…20mt - TX and RX requires a Pig-Tail to have M12 connections - TX is M12 5-poles - RX is M12 12-poles : cable and connections must be changed - RX has a secondary M12 5-poles connector for Muting - OVVERRIDE is DIFFERENT : not anymore through RESTART line but THROUGH 2 DEDICATE WIRES - Compatibility achievable through 95ASE2020 CS-R1-40-B-0012 12to8 pole adaptor
957101030 | SE2 HAND 35 | SE2-35-060-PP-W 35mm res pnp-pnp no-no | WITHOUT Muting | SG2 B 30 HAND | SG2-30-060-OO-X 30mm res AUTO RESTART | 957801030 | - Operating distance is 0,5…19mt - TX is M12 4-poles - RX is M12 5-poles : cable and connections must be changed - TEST/RESET is active High so it's connected to +24V through a N.O. Contact. The Contact of previous installation must be changed
957101030 | SE2 HAND 35 | SE2-35-060-PP-W 35mm res pnp-pnp no-no | WITH Muting | SG2 30 HAND MUTING | SG2-30-060-OO-W 30mm res MUTING | 957801720 | - Operating distance is 0,5…20mt - TX and RX requires a Pig-Tail to have M12 connections - TX is M12 5-poles - RX is M12 12-poles : cable and connections must be changed - RX has a secondary M12 5-poles connector for Muting - OVVERRIDE is DIFFERENT : not anymore through RESTART line but THROUGH 2 DEDICATE WIRES - Compatibility achievable through 95ASE2020 CS-R1-40-B-0012 12to8 pole adaptor
957101040 | SE2 HAND 35 | SE2-35-075-PP-W 35mm res pnp-pnp no-no | WITHOUT Muting | SG2 B 30 HAND | SG2-30-075-OO-X 30mm res AUTO RESTART | 957801040 | - Operating distance is 0,5…19mt - TX is M12 4-poles - RX is M12 5-poles : cable and connections must be changed - TEST/RESET/RESTART is active High so it's connected to +24V through a N.O. Contact. The Contact of previous installation must be changed
957101040 | SE2 HAND 35 | SE2-35-075-PP-W 35mm res pnp-pnp no-no | WITH Muting | SG2 30 HAND MUTING | SG2-30-075-OO-W 30mm res MUTING | 957801730 | - Operating distance is 0,5…20mt - TX and RX requires a Pig-Tail to have M12 connections - TX is M12 5-poles - RX is M12 12-poles : cable and connections must be changed - RX has a secondary M12 5-poles connector for Muting - OVVERRIDE is DIFFERENT : not anymore through RESTART line but THROUGH 2 DEDICATE WIRES - Compatibility achievable through 95ASE2020 CS-R1-40-B-0012 12to8 pole adaptor
957101050 | SE2 HAND 35 | SE2-35-090-PP-W 35mm res pnp-pnp no-no | WITHOUT Muting | SG2 B 30 HAND | SG2-30-090-OO-X 30mm res AUTO RESTART | 957801050 | - Operating distance is 0,5…19mt - TX is M12 4-poles - RX is M12 5-poles : cable and connections must be changed - TEST/RESET/RESTART is active High so it's connected to +24V through a N.O. Contact. The Contact of previous installation must be changed
957101050 | SE2 HAND 35 | SE2-35-090-PP-W 35mm res pnp-pnp no-no | WITH Muting | SG2 30 HAND MUTING | SG2-30-090-OO-W 30mm res MUTING | 957801740 | - Operating distance is 0,5…20mt - TX and RX requires a Pig-Tail to have M12 connections - TX is M12 5-poles - RX is M12 12-poles : cable and connections must be changed - RX has a secondary M12 5-poles connector for Muting - OVVERRIDE is DIFFERENT : not anymore through RESTART line but THROUGH 2 DEDICATE WIRES - Compatibility achievable through 95ASE2020 CS-R1-40-B-0012 12to8 pole adaptor
957101060 | SE2 HAND 35 | SE2-35-105-PP-W 35mm res pnp-pnp no-no | WITHOUT Muting | SG2 B 30 HAND | SG2-30-105-OO-X 30mm res AUTO RESTART | 957801060 | - Operating distance is 0,5…19mt - TX is M12 4-poles - RX is M12 5-poles : cable and connections must be changed - TEST/RESET/RESTART is active High so it's connected to +24V through a N.O. Contact. The Contact of previous installation must be changed
957101060 | SE2 HAND 35 | SE2-35-105-PP-W 35mm res pnp-pnp no-no | WITH Muting | SG2 30 HAND MUTING | SG2-30-105-OO-W 30mm res MUTING | 957801750 | - Operating distance is 0,5…20mt - TX and RX requires a Pig-Tail to have M12 connections - TX is M12 5-poles - RX is M12 12-poles : cable and connections must be changed - RX has a secondary M12 5-poles connector for Muting - OVVERRIDE is DIFFERENT : not anymore through RESTART line but THROUGH 2 DEDICATE WIRES - Compatibility achievable through 95ASE2020 CS-R1-40-B-0012 12to8 pole adaptor
957101070 | SE2 HAND 35 | SE2-35-120-PP-W 35mm res pnp-pnp no-no | WITHOUT Muting | SG2 B 30 HAND | SG2-30-120-OO-X 30mm res AUTO RESTART | 957801070 | - Operating distance is 0,5…19mt - TX is M12 4-poles - RX is M12 5-poles : cable and connections must be changed - TEST/RESET/RESTART is active High so it's connected to +24V through a N.O. Contact. The Contact of previous installation must be changed
957101070 | SE2 HAND 35 | SE2-35-120-PP-W 35mm res pnp-pnp no-no | WITH Muting | SG2 30 HAND MUTING | SG2-30-120-OO-W 30mm res MUTING | 957801760 | - Operating distance is 0,5…20mt - TX and RX requires a Pig-Tail to have M12 connections - TX is M12 5-poles - RX is M12 12-poles : cable and connections must be changed - RX has a secondary M12 5-poles connector for Muting - OVVERRIDE is DIFFERENT : not anymore through RESTART line but THROUGH 2 DEDICATE WIRES - Compatibility achievable through 95ASE2020 CS-R1-40-B-0012 12to8 pole adaptor
957101080 | SE2 HAND 35 | SE2-35-135-PP-W 35mm res pnp-pnp no-no | WITHOUT Muting | SG2 B 30 HAND | SG2-30-135-OO-X 30mm res AUTO RESTART | 957801080 | - Operating distance is 0,5…19mt - TX is M12 4-poles - RX is M12 5-poles : cable and connections must be changed - TEST/RESET/RESTART is active High so it's connected to +24V through a N.O. Contact. The Contact of previous installation must be changed
957101080 | SE2 HAND 35 | SE2-35-135-PP-W 35mm res pnp-pnp no-no | WITH Muting | SG2 30 HAND MUTING | SG2-30-135-OO-W 30mm res MUTING | 957801770 | - Operating distance is 0,5…20mt - TX and RX requires a Pig-Tail to have M12 connections - TX is M12 5-poles - RX is M12 12-poles : cable and connections must be changed - RX has a secondary M12 5-poles connector for Muting - OVVERRIDE is DIFFERENT : not anymore through RESTART line but THROUGH 2 DEDICATE WIRES - Compatibility achievable through 95ASE2020 CS-R1-40-B-0012 12to8 pole adaptor
957101090 | SE2 HAND 35 | SE2-35-150-PP-W 35mm res pnp-pnp no-no | WITHOUT Muting | SG2 B 30 HAND | SG2-30-150-OO-X 30mm res AUTO RESTART | 957801090 | - Operating distance is 0,5…19mt - TX is M12 4-poles - RX is M12 5-poles : cable and connections must be changed - TEST/RESET/RESTART is active High so it's connected to +24V through a N.O. Contact. The Contact of previous installation must be changed
957101090 | SE2 HAND 35 | SE2-35-150-PP-W 35mm res pnp-pnp no-no | WITH Muting | SG2 30 HAND MUTING | SG2-30-150-OO-W 30mm res MUTING | 957801780 | - Operating distance is 0,5…20mt - TX and RX requires a Pig-Tail to have M12 connections - TX is M12 5-poles - RX is M12 12-poles : cable and connections must be changed - RX has a secondary M12 5-poles connector for Muting - OVVERRIDE is DIFFERENT : not anymore through RESTART line but THROUGH 2 DEDICATE WIRES - Compatibility achievable through 95ASE2020 CS-R1-40-B-0012 12to8 pole adaptor
957101100 | SE2 HAND 35 | SE2-35-165-PP-W 35mm res pnp-pnp no-no | WITHOUT Muting | SG2 B 30 HAND | SG2-30-165-OO-X 30mm res AUTO RESTART | 957801100 | - Operating distance is 0,5…19mt - TX is M12 4-poles - RX is M12 5-poles : cable and connections must be changed - TEST/RESET/RESTART is active High so it's connected to +24V through a N.O. Contact. The Contact of previous installation must be changed
957101100 | SE2 HAND 35 | SE2-35-165-PP-W 35mm res pnp-pnp no-no | WITH Muting | SG2 30 HAND MUTING | SG2-30-165-OO-W 30mm res MUTING | 957801790 | - Operating distance is 0,5…20mt - TX and RX requires a Pig-Tail to have M12 connections - TX is M12 5-poles - RX is M12 12-poles : cable and connections must be changed - RX has a secondary M12 5-poles connector for Muting - OVVERRIDE is DIFFERENT : not anymore through RESTART line but THROUGH 2 DEDICATE WIRES - Compatibility achievable through 95ASE2020 CS-R1-40-B-0012 12to8 pole adaptor
957081000 | SF2 30 | SF2-30-015-PP-X 30mm res AUTO RESTART | AUTO RESTART | SG2 B 30 HAND | SG2-30-015-OO-X 30mm res AUTO RESTART | 957801000 | - Operating distance is 0,5…19mt - SG2 depth is 37mm respect SF2 that's 32 mm - Outfit standard fixing brackets are different but the quotes of fixing holes are the same - TEST/RESET is active High so it's connected to +24V through a N.O. Contact. The Contact of previous installation must be changed
957081010 | SF2 30 | SF2-30-030-PP-X 30mm res AUTO RESTART | AUTO RESTART | SG2 B 30 HAND | SG2-30-030-OO-X 30mm res AUTO RESTART | 957801010 | - Operating distance is 0,5…19mt - SG2 depth is 37mm respect SF2 that's 32 mm - Outfit standard fixing brackets are different but the quotes of fixing holes are the same - TEST/RESET is active High so it's connected to +24V through a N.O. Contact. The Contact of previous installation must be changed
957081020 | SF2 30 | SF2-30-045-PP-X 30mm res AUTO RESTART | AUTO RESTART | SG2 B 30 HAND | SG2-30-045-OO-X 30mm res AUTO RESTART | 957801020 | - Operating distance is 0,5…19mt - SG2 depth is 37mm respect SF2 that's 32 mm - Outfit standard fixing brackets are different but the quotes of fixing holes are the same - TEST/RESET is active High so it's connected to +24V through a N.O. Contact. The Contact of previous installation must be changed
957081030 | SF2 30 | SF2-30-060-PP-X 30mm res AUTO RESTART | AUTO RESTART | SG2 B 30 HAND | SG2-30-060-OO-X 30mm res AUTO RESTART | 957801030 | - Operating distance is 0,5…19mt - SG2 depth is 37mm respect SF2 that's 32 mm - Outfit standard fixing brackets are different but the quotes of fixing holes are the same - TEST/RESET is active High so it's connected to +24V through a N.O. Contact. The Contact of previous installation must be changed
957081040 | SF2 30 | SF2-30-075-PP-X 30mm res AUTO RESTART | AUTO RESTART | SG2 B 30 HAND | SG2-30-075-OO-X 30mm res AUTO RESTART | 957801040 | - Operating distance is 0,5…19mt - SG2 depth is 37mm respect SF2 that's 32 mm - Outfit standard fixing brackets are different but the quotes of fixing holes are the same - TEST/RESET is active High so it's connected to +24V through a N.O. Contact. The Contact of previous installation must be changed
957081050 | SF2 30 | SF2-30-090-PP-X 30mm res AUTO RESTART | AUTO RESTART | SG2 B 30 HAND | SG2-30-090-OO-X 30mm res AUTO RESTART | 957801050 | - Operating distance is 0,5…19mt - SG2 depth is 37mm respect SF2 that's 32 mm - Outfit standard fixing brackets are different but the quotes of fixing holes are the same - TEST/RESET is active High so it's connected to +24V through a N.O. Contact. The Contact of previous installation must be changed
957081060 | SF2 30 | SF2-30-105-PP-X 30mm res AUTO RESTART | AUTO RESTART | SG2 B 30 HAND | SG2-30-105-OO-X 30mm res AUTO RESTART | 957801060 | - Operating distance is 0,5…19mt - SG2 depth is 37mm respect SF2 that's 32 mm - Outfit standard fixing brackets are different but the quotes of fixing holes are the same - TEST/RESET is active High so it's connected to +24V through a N.O. Contact. The Contact of previous installation must be changed
957081070 | SF2 30 | SF2-30-120-PP-X 30mm res AUTO RESTART | AUTO RESTART | SG2 B 30 HAND | SG2-30-120-OO-X 30mm res AUTO RESTART | 957801070 | - Operating distance is 0,5…19mt - SG2 depth is 37mm respect SF2 that's 32 mm - Outfit standard fixing brackets are different but the quotes of fixing holes are the same - TEST/RESET is active High so it's connected to +24V through a N.O. Contact. The Contact of previous installation must be changed
957081080 | SF2 30 | SF2-30-135-PP-X 30mm res AUTO RESTART | AUTO RESTART | SG2 B 30 HAND | SG2-30-135-OO-X 30mm res AUTO RESTART | 957801080 | - Operating distance is 0,5…19mt - SG2 depth is 37mm respect SF2 that's 32 mm - Outfit standard fixing brackets are different but the quotes of fixing holes are the same - TEST/RESET is active High so it's connected to +24V through a N.O. Contact. The Contact of previous installation must be changed
957081090 | SF2 30 | SF2-30-150-PP-X 30mm res AUTO RESTART | AUTO RESTART | SG2 B 30 HAND | SG2-30-150-OO-X 30mm res AUTO RESTART | 957801090 | - Operating distance is 0,5…19mt - SG2 depth is 37mm respect SF2 that's 32 mm - Outfit standard fixing brackets are different but the quotes of fixing holes are the same - TEST/RESET is active High so it's connected to +24V through a N.O. Contact. The Contact of previous installation must be changed
957081100 | SF2 30 | SF2-30-015-PP-Y 30mm res MANUAL RESTART | MANUAL RESTART
957081110 | SF2 30 | SF2-30-030-PP-Y 30mm res MANUAL RESTART | MANUAL RESTART
957081120 | SF2 30 | SF2-30-045-PP-Y 30mm res MANUAL RESTART | MANUAL RESTART
957081130 | SF2 30 | SF2-30-060-PP-Y 30mm res MANUAL RESTART | MANUAL RESTART
957081140 | SF2 30 | SF2-30-075-PP-Y 30mm res MANUAL RESTART | MANUAL RESTART
957081150 | SF2 30 | SF2-30-090-PP-Y 30mm res MANUAL RESTART | MANUAL RESTART
957081160 | SF2 30 | SF2-30-105-PP-Y 30mm res MANUAL RESTART | MANUAL RESTART
957081170 | SF2 30 | SF2-30-120-PP-Y 30mm res MANUAL RESTART | MANUAL RESTART
957081180 | SF2 30 | SF2-30-135-PP-Y 30mm res MANUAL RESTART | MANUAL RESTART
957081190 | SF2 30 | SF2-30-150-PP-Y 30mm res MANUAL RESTART | MANUAL RESTART
957081200 | SF2 50 | SF2-50-030-PP-X 50mm RES AUTO RESTART | AUTO RESTART | SG2 B 50 PRESENCE | SG2-50-030-OO-X 30mm res AUTO RESTART | 957801120 | - Operating distance is 0,5…19mt - SG2 depth is 37mm respect SF2 that's 32 mm - Outfit standard fixing brackets are different but the quotes of fixing holes are the same - TEST/RESET is active High so it's connected to +24V through a N.O. Contact. The Contact of previous installation must be changed
957081210 | SF2 50 | SF2-50-045-PP-X 50mm RES AUTO RESTART | AUTO RESTART | SG2 B 50 PRESENCE | SG2-50-045-OO-X 30mm res AUTO RESTART | 957801130 | - Operating distance is 0,5…19mt - SG2 depth is 37mm respect SF2 that's 32 mm - Outfit standard fixing brackets are different but the quotes of fixing holes are the same - TEST/RESET is active High so it's connected to +24V through a N.O. Contact. The Contact of previous installation must be changed
957081220 | SF2 50 | SF2-50-060-PP-X 50mm RES AUTO RESTART | AUTO RESTART | SG2 B 50 PRESENCE | SG2-50-060-OO-X 30mm res AUTO RESTART | 957801140 | - Operating distance is 0,5…19mt - SG2 depth is 37mm respect SF2 that's 32 mm - Outfit standard fixing brackets are different but the quotes of fixing holes are the same - TEST/RESET is active High so it's connected to +24V through a N.O. Contact. The Contact of previous installation must be changed
957081230 | SF2 50 | SF2-50-075-PP-X 50mm RES AUTO RESTART | AUTO RESTART | SG2 B 50 PRESENCE | SG2-50-075-OO-X 30mm res AUTO RESTART | 957801150 | - Operating distance is 0,5…19mt - SG2 depth is 37mm respect SF2 that's 32 mm - Outfit standard fixing brackets are different but the quotes of fixing holes are the same - TEST/RESET is active High so it's connected to +24V through a N.O. Contact. The Contact of previous installation must be changed
957081240 | SF2 50 | SF2-50-090-PP-X 50mm RES AUTO RESTART | AUTO RESTART | SG2 B 50 PRESENCE | SG2-50-090-OO-X 30mm res AUTO RESTART | 957801160 | - Operating distance is 0,5…19mt - SG2 depth is 37mm respect SF2 that's 32 mm - Outfit standard fixing brackets are different but the quotes of fixing holes are the same - TEST/RESET is active High so it's connected to +24V through a N.O. Contact. The Contact of previous installation must be changed
957081250 | SF2 50 | SF2-50-105-PP-X 50mm RES AUTO RESTART | AUTO RESTART | SG2 B 50 PRESENCE | SG2-50-105-OO-X 30mm res AUTO RESTART | 957801170 | - Operating distance is 0,5…19mt - SG2 depth is 37mm respect SF2 that's 32 mm - Outfit standard fixing brackets are different but the quotes of fixing holes are the same - TEST/RESET is active High so it's connected to +24V through a N.O. Contact. The Contact of previous installation must be changed
957081260 | SF2 50 | SF2-50-120-PP-X 50mm RES AUTO RESTART | AUTO RESTART | SG2 B 50 PRESENCE | SG2-50-120-OO-X 30mm res AUTO RESTART | 957801180 | - Operating distance is 0,5…19mt - SG2 depth is 37mm respect SF2 that's 32 mm - Outfit standard fixing brackets are different but the quotes of fixing holes are the same - TEST/RESET is active High so it's connected to +24V through a N.O. Contact. The Contact of previous installation must be changed
957081270 | SF2 50 | SF2-50-135-PP-X 50mm RES AUTO RESTART | AUTO RESTART | SG2 B 50 PRESENCE | SG2-50-135-OO-X 30mm res AUTO RESTART | 957801190 | - Operating distance is 0,5…19mt - SG2 depth is 37mm respect SF2 that's 32 mm - Outfit standard fixing brackets are different but the quotes of fixing holes are the same - TEST/RESET is active High so it's connected to +24V through a N.O. Contact. The Contact of previous installation must be changed
957081280 | SF2 50 | SF2-50-150-PP-X 50mm RES AUTO RESTART | AUTO RESTART | SG2 B 50 PRESENCE | SG2-50-150-OO-X 30mm res AUTO RESTART | 957801200 | - Operating distance is 0,5…19mt - SG2 depth is 37mm respect SF2 that's 32 mm - Outfit standard fixing brackets are different but the quotes of fixing holes are the same - TEST/RESET is active High so it's connected to +24V through a N.O. Contact. The Contact of previous installation must be changed
957081380 | SF2 50 | SF2-50-030-PP-Y 50mm RES MANUAL RESTART | MANUAL RESTART
957081390 | SF2 50 | SF2-50-045-PP-Y 50mm RES MANUAL RESTART | MANUAL RESTART
957081400 | SF2 50 | SF2-50-060-PP-Y 50mm RES MANUAL RESTART | MANUAL RESTART
957081410 | SF2 50 | SF2-50-075-PP-Y 50mm RES MANUAL RESTART | MANUAL RESTART
957081420 | SF2 50 | SF2-50-090-PP-Y 50mm RES MANUAL RESTART | MANUAL RESTART
957081430 | SF2 50 | SF2-50-105-PP-Y 50mm RES MANUAL RESTART | MANUAL RESTART
957081440 | SF2 50 | SF2-50-120-PP-Y 50mm RES MANUAL RESTART | MANUAL RESTART
957081450 | SF2 50 | SF2-50-135-PP-Y 50mm RES MANUAL RESTART | MANUAL RESTART
957081460 | SF2 50 | SF2-50-150-PP-Y 50mm RES MANUAL RESTART | MANUAL RESTART
957081290 | SF2 90 | SF2-90-030-PP-X 90mm RES AUTO RESTART | AUTO RESTART | SG2 B 90 PRESENCE | SG2-90-030-OO-X 30mm res AUTO RESTART | 957801230 | - Operating distance is 0,5…19mt - SG2 depth is 37mm respect SF2 that's 32 mm - Outfit standard fixing brackets are different but the quotes of fixing holes are the same - TEST/RESET is active High so it's connected to +24V through a N.O. Contact. The Contact of previous installation must be changed
957081300 | SF2 90 | SF2-90-045-PP-X 90mm RES AUTO RESTART | AUTO RESTART | SG2 B 90 PRESENCE | SG2-90-045-OO-X 30mm res AUTO RESTART | 957801240 | - Operating distance is 0,5…19mt - SG2 depth is 37mm respect SF2 that's 32 mm - Outfit standard fixing brackets are different but the quotes of fixing holes are the same - TEST/RESET is active High so it's connected to +24V through a N.O. Contact. The Contact of previous installation must be changed
957081310 | SF2 90 | SF2-90-060-PP-X 90mm RES AUTO RESTART | AUTO RESTART | SG2 B 90 PRESENCE | SG2-90-060-OO-X 30mm res AUTO RESTART | 957801250 | - Operating distance is 0,5…19mt - SG2 depth is 37mm respect SF2 that's 32 mm - Outfit standard fixing brackets are different but the quotes of fixing holes are the same - TEST/RESET is active High so it's connected to +24V through a N.O. Contact. The Contact of previous installation must be changed
957081320 | SF2 90 | SF2-90-075-PP-X 90mm RES AUTO RESTART | AUTO RESTART | SG2 B 90 PRESENCE | SG2-90-075-OO-X 30mm res AUTO RESTART | 957801260 | - Operating distance is 0,5…19mt - SG2 depth is 37mm respect SF2 that's 32 mm - Outfit standard fixing brackets are different but the quotes of fixing holes are the same - TEST/RESET is active High so it's connected to +24V through a N.O. Contact. The Contact of previous installation must be changed
957081330 | SF2 90 | SF2-90-090-PP-X 90mm RES AUTO RESTART | AUTO RESTART | SG2 B 90 PRESENCE | SG2-90-090-OO-X 30mm res AUTO RESTART | 957801270 | - Operating distance is 0,5…19mt - SG2 depth is 37mm respect SF2 that's 32 mm - Outfit standard fixing brackets are different but the quotes of fixing holes are the same - TEST/RESET is active High so it's connected to +24V through a N.O. Contact. The Contact of previous installation must be changed
957081340 | SF2 90 | SF2-90-105-PP-X 90mm RES AUTO RESTART | AUTO RESTART | SG2 B 90 PRESENCE | SG2-90-105-OO-X 30mm res AUTO RESTART | 957801280 | - Operating distance is 0,5…19mt - SG2 depth is 37mm respect SF2 that's 32 mm - Outfit standard fixing brackets are different but the quotes of fixing holes are the same - TEST/RESET is active High so it's connected to +24V through a N.O. Contact. The Contact of previous installation must be changed
957081350 | SF2 90 | SF2-90-120-PP-X 90mm RES AUTO RESTART | AUTO RESTART | SG2 B 90 PRESENCE | SG2-90-120-OO-X 30mm res AUTO RESTART | 957801290 | - Operating distance is 0,5…19mt - SG2 depth is 37mm respect SF2 that's 32 mm - Outfit standard fixing brackets are different but the quotes of fixing holes are the same - TEST/RESET is active High so it's connected to +24V through a N.O. Contact. The Contact of previous installation must be changed
957081360 | SF2 90 | SF2-90-135-PP-X 90mm RES AUTO RESTART | AUTO RESTART | SG2 B 90 PRESENCE | SG2-90-135-OO-X 30mm res AUTO RESTART | 957801300 | - Operating distance is 0,5…19mt - SG2 depth is 37mm respect SF2 that's 32 mm - Outfit standard fixing brackets are different but the quotes of fixing holes are the same - TEST/RESET is active High so it's connected to +24V through a N.O. Contact. The Contact of previous installation must be changed
957081370 | SF2 90 | SF2-90-150-PP-X 90mm RES AUTO RESTART | AUTO RESTART | SG2 B 90 PRESENCE | SG2-90-150-OO-X 30mm res AUTO RESTART | 957801310 | - Operating distance is 0,5…19mt - SG2 depth is 37mm respect SF2 that's 32 mm - Outfit standard fixing brackets are different but the quotes of fixing holes are the same - TEST/RESET is active High so it's connected to +24V through a N.O. Contact. The Contact of previous installation must be changed
957081470 | SF2 90 | SF2-90-030-PP-Y 90mm RES MANUAL RESTART | MANUAL RESTART
957081480 | SF2 90 | SF2-90-045-PP-Y 90mm RES MANUAL RESTART | MANUAL RESTART
957081490 | SF2 90 | SF2-90-060-PP-Y 90mm RES MANUAL RESTART | MANUAL RESTART
957081500 | SF2 90 | SF2-90-075-PP-Y 90mm RES MANUAL RESTART | MANUAL RESTART
957081510 | SF2 90 | SF2-90-090-PP-Y 90mm RES MANUAL RESTART | MANUAL RESTART
957081520 | SF2 90 | SF2-90-105-PP-Y 90mm RES MANUAL RESTART | MANUAL RESTART
957081530 | SF2 90 | SF2-90-120-PP-Y 90mm RES MANUAL RESTART | MANUAL RESTART
957081540 | SF2 90 | SF2-90-135-PP-Y 90mm RES MANUAL RESTART | MANUAL RESTART
957081550 | SF2 90 | SF2-90-150-PP-Y 90mm RES MANUAL RESTART | MANUAL RESTART
957201110 | SE4 BODY | SE4-P2-050-PP-W 500mm res pnp-pnp no-no | WITHOUT Muting | SG4 BODY COMPACT BASE | SG4-S2-050-PP-E H=500 LINEAR EDM | 957851040 | - Operating Distance is 0,5…50mt - PIN 4 RX CONNECTOR : becomes EDM input. If EDM is not used must be maintained disconnected
957201110 | SE4 BODY | SE4-P2-050-PP-W 500mm res pnp-pnp no-no | WITH Muting | SG4 BODY COMPACT MUTING | SG4-S2-050-PP-W H=500 LINEAR MUTING | 957851160 | - Operating Distance is 0,5…50mt - RX Double Connectored. Seconday Connector M12 5-poles for Muting. Additional Cable for Muting and changing of cabin Muting connections are necessary. - Integrated Muting lamp : NO EXTERNAL MUTING LAMP. - RX Main Connector : + PIN 3 becomes OVERRIDE1 + PIN 4 becomes EDM + PIN 8 becomes OVERRIDE2 - No PARTIAL MUTING
957201120 | SE4 BODY | SE4-P3-080-PP-W 400mm res pnp-pnp no-no | WITHOUT Muting | SG4 BODY COMPACT BASE | SG4-S3-080-PP-E H=800 LINEAR EDM | 957851050 | - Operating Distance is 0,5…50mt - PIN 4 RX CONNECTOR : becomes EDM input. If EDM is not used must be maintained disconnected
957201120 | SE4 BODY | SE4-P3-080-PP-W 400mm res pnp-pnp no-no | WITH Muting | SG4 BODY COMPACT MUTING | SG4-S3-080-PP-W H=800 LINEAR MUTING | 957851170 | - Operating Distance is 0,5…50mt - RX Double Connectored. Seconday Connector M12 5-poles for Muting. Additional Cable for Muting and changing of cabin Muting connections are necessary. - Integrated Muting lamp : NO EXTERNAL MUTING LAMP. - RX Main Connector : + PIN 3 becomes OVERRIDE1 + PIN 4 becomes EDM + PIN 8 becomes OVERRIDE2 - No PARTIAL MUTING
957201130 | SE4 BODY | SE4-P4-090-PP-W 300mm res pnp-pnp no-no | WITHOUT Muting | SG4 BODY COMPACT BASE | SG4-S4-090-PP-E H=900 LINEAR EDM | 957851060 | - Operating Distance is 0,5…50mt - PIN 4 RX CONNECTOR : becomes EDM input. If EDM is not used must be maintained disconnected
957201130 | SE4 BODY | SE4-P4-090-PP-W 300mm res pnp-pnp no-no | WITH Muting | SG4 BODY COMPACT MUTING | SG4-S4-090-PP-W H=900 LINEAR MUTING | 957851180 | - Operating Distance is 0,5…50mt - RX Double Connectored. Seconday Connector M12 5-poles for Muting. Additional Cable for Muting and changing of cabin Muting connections are necessary. - Integrated Muting lamp : NO EXTERNAL MUTING LAMP. - RX Main Connector : + PIN 3 becomes OVERRIDE1 + PIN 4 becomes EDM + PIN 8 becomes OVERRIDE2 - No PARTIAL MUTING
957201140 | SE4 BODY | SE4-P4-120-PP-W 400mm res pnp-pnp no-no | WITHOUT Muting | SG4 BODY COMPACT BASE | SG4-S4-120-PP-E H=1200 LINEAR EDM | 957851070 | - Operating Distance is 0,5…50mt - PIN 4 RX CONNECTOR : becomes EDM input. If EDM is not used must be maintained disconnected
957201140 | SE4 BODY | SE4-P4-120-PP-W 400mm res pnp-pnp no-no | WITH Muting | SG4 BODY COMPACT MUTING | SG4-S4-120-PP-W H=1200 LINEAR MUTING | 957851190 | - Operating Distance is 0,5…50mt - RX Double Connectored. Seconday Connector M12 5-poles for Muting. Additional Cable for Muting and changing of cabin Muting connections are necessary. - Integrated Muting lamp : NO EXTERNAL MUTING LAMP. - RX Main Connector : + PIN 3 becomes OVERRIDE1 + PIN 4 becomes EDM + PIN 8 becomes OVERRIDE2 - No PARTIAL MUTING
957201200 | SE4 BODY | SE4-Q2-050-PP-W 500mm res pnp-pnp no-no | WITHOUT Muting | SG4 BODY COMPACT BASE | SG4-S2-050-PP-E H=500 LINEAR EDM | 957851040 | - Operating Distance is 0,5…50mt - PIN 4 RX CONNECTOR : becomes EDM input. If EDM is not used must be maintained disconnected
957201200 | SE4 BODY | SE4-Q2-050-PP-W 500mm res pnp-pnp no-no | WITH Muting | SG4 BODY COMPACT MUTING | SG4-S2-050-PP-W H=500 LINEAR MUTING | 957851160 | - Operating Distance is 0,5…50mt - RX Double Connectored. Seconday Connector M12 5-poles for Muting. Additional Cable for Muting and changing of cabin Muting connections are necessary. - Integrated Muting lamp : NO EXTERNAL MUTING LAMP. - RX Main Connector : + PIN 3 becomes OVERRIDE1 + PIN 4 becomes EDM + PIN 8 becomes OVERRIDE2 - No PARTIAL MUTING
957201210 | SE4 BODY | SE4-Q3-080-PP-W 400mm res pnp-pnp no-no | WITHOUT Muting | SG4 BODY COMPACT BASE | SG4-S3-080-PP-E H=800 LINEAR EDM | 957851050 | - Operating Distance is 0,5…50mt - PIN 4 RX CONNECTOR : becomes EDM input. If EDM is not used must be maintained disconnected
957201210 | SE4 BODY | SE4-Q3-080-PP-W 400mm res pnp-pnp no-no | WITH Muting | SG4 BODY COMPACT MUTING | SG4-S3-080-PP-W H=800 LINEAR MUTING | 957851170 | - Operating Distance is 0,5…50mt - RX Double Connectored. Seconday Connector M12 5-poles for Muting. Additional Cable for Muting and changing of cabin Muting connections are necessary. - Integrated Muting lamp : NO EXTERNAL MUTING LAMP. - RX Main Connector : + PIN 3 becomes OVERRIDE1 + PIN 4 becomes EDM + PIN 8 becomes OVERRIDE2 - No PARTIAL MUTING
957201220 | SE4 BODY | SE4-Q4-090-PP-W 300mm res pnp-pnp no-no | WITHOUT Muting | SG4 BODY COMPACT BASE | SG4-S4-090-PP-E H=900 LINEAR EDM | 957851060 | - Operating Distance is 0,5…50mt - PIN 4 RX CONNECTOR : becomes EDM input. If EDM is not used must be maintained disconnected
957201220 | SE4 BODY | SE4-Q4-090-PP-W 300mm res pnp-pnp no-no | WITH Muting | SG4 BODY COMPACT MUTING | SG4-S4-090-PP-W H=900 LINEAR MUTING | 957851180 | - Operating Distance is 0,5…50mt - RX Double Connectored. Seconday Connector M12 5-poles for Muting. Additional Cable for Muting and changing of cabin Muting connections are necessary. - Integrated Muting lamp : NO EXTERNAL MUTING LAMP. - RX Main Connector : + PIN 3 becomes OVERRIDE1 + PIN 4 becomes EDM + PIN 8 becomes OVERRIDE2 - No PARTIAL MUTING
957201230 | SE4 BODY | SE4-Q4-120-PP-W 400mm res pnp-pnp no-no | WITHOUT Muting | SG4 BODY COMPACT BASE | SG4-S4-120-PP-E H=1200 LINEAR EDM | 957851070 | - Operating Distance is 0,5…50mt - PIN 4 RX CONNECTOR : becomes EDM input. If EDM is not used must be maintained disconnected
957201230 | SE4 BODY | SE4-Q4-120-PP-W 400mm res pnp-pnp no-no | WITH Muting | SG4 BODY COMPACT MUTING | SG4-S4-120-PP-W H=1200 LINEAR MUTING | 957851190 | - Operating Distance is 0,5…50mt - RX Double Connectored. Seconday Connector M12 5-poles for Muting. Additional Cable for Muting and changing of cabin Muting connections are necessary. - Integrated Muting lamp : NO EXTERNAL MUTING LAMP. - RX Main Connector : + PIN 3 becomes OVERRIDE1 + PIN 4 becomes EDM + PIN 8 becomes OVERRIDE2 - No PARTIAL MUTING
957201150 | SE4 FINGER | SE4-14-015-PP-W 14mm res pnp-pnp no-no | WITHOUT Muting | SG4 B 14 FINGER | SG4-14-015-OO-E 14mm RES EDM | 957901000 | - NO DIP SWITCHES to configure MAN/AUTO RESTART and EDM ON/OFF - TEST is on PIN 4 TX. Active High connected to +24 V through a N.O. Contact. Opposite logic - RX M12 8-poles connector : + PIN 3 becomes EDM ACTIVATION. 0 = EDM ON / +24V = EDM OFF + PIN 4 becomes EDM input. To be connected to EDM feedback circuit + PIN 8 becomes MAN/AUTO RESTART SELECTION. Connected to OSSD1 (PIN5) = AUTO RESTART / Connected to OSSD2 (PIN6) = MAN RESTART - RESET/RESTART is active High so it's connected to +24V through a N.O. Contact. The Contact of previous installation must be changed
957201150 | SE4 FINGER | SE4-14-015-PP-W 14mm res pnp-pnp no-no | WITH Muting
957201160 | SE4 FINGER | SE4-14-030-PP-W 14mm res pnp-pnp no-no | WITHOUT Muting | SG4 B 14 FINGER | SG4-14-030-OO-E 14mm RES EDM | 957901010 | - NO DIP SWITCHES to configure MAN/AUTO RESTART and EDM ON/OFF - TEST is on PIN 4 TX. Active High connected to +24 V through a N.O. Contact. Opposite logic - RX M12 8-poles connector : + PIN 3 becomes EDM ACTIVATION. 0 = EDM ON / +24V = EDM OFF + PIN 4 becomes EDM input. To be connected to EDM feedback circuit + PIN 8 becomes MAN/AUTO RESTART SELECTION. Connected to OSSD1 (PIN5) = AUTO RESTART / Connected to OSSD2 (PIN6) = MAN RESTART - RESET/RESTART is active High so it's connected to +24V through a N.O. Contact. The Contact of previous installation must be changed
957201160 | SE4 FINGER | SE4-14-030-PP-W 14mm res pnp-pnp no-no | WITH Muting | SG4 EXTENDED 14 FINGER | SG4-14-030-OO-P 14mm res PROGRAMMABLE | 957901240 | - Operating distance is 0,5…7mt - Configurable through PUSH BUTTONS and PROGRAMMABLE through GUI - TX and RX requires a Pig-Tail to have M12 connections - TX is M12 5-poles - RX is M12 12-poles : cable and connections must be changed - RX has a secondary M12 5-poles connector for Muting - OVVERRIDE is DIFFERENT : not anymore through RESTART line but THROUGH 2 DEDICATE WIRES - Compatibility achievable through 95ASE2020 CS-R1-40-B-0012 12to8 pole adaptor
957201170 | SE4 FINGER | SE4-14-045-PP-W 14mm res pnp-pnp no-no | WITHOUT Muting | SG4 B 14 FINGER | SG4-14-045-OO-E 14mm RES EDM | 957901020 | - NO DIP SWITCHES to configure MAN/AUTO RESTART and EDM ON/OFF - TEST is on PIN 4 TX. Active High connected to +24 V through a N.O. Contact. Opposite logic - RX M12 8-poles connector : + PIN 3 becomes EDM ACTIVATION. 0 = EDM ON / +24V = EDM OFF + PIN 4 becomes EDM input. To be connected to EDM feedback circuit + PIN 8 becomes MAN/AUTO RESTART SELECTION. Connected to OSSD1 (PIN5) = AUTO RESTART / Connected to OSSD2 (PIN6) = MAN RESTART - RESET/RESTART is active High so it's connected to +24V through a N.O. Contact. The Contact of previous installation must be changed
957201170 | SE4 FINGER | SE4-14-045-PP-W 14mm res pnp-pnp no-no | WITH Muting | SG4 EXTENDED 14 FINGER | SG4-14-045-OO-P 14mm res PROGRAMMABLE | 957901250 | - Operating distance is 0,5…7mt - Configurable through PUSH BUTTONS and PROGRAMMABLE through GUI - TX and RX requires a Pig-Tail to have M12 connections - TX is M12 5-poles - RX is M12 12-poles : cable and connections must be changed - RX has a secondary M12 5-poles connector for Muting - OVVERRIDE is DIFFERENT : not anymore through RESTART line but THROUGH 2 DEDICATE WIRES - Compatibility achievable through 95ASE2020 CS-R1-40-B-0012 12to8 pole adaptor
957201180 | SE4 FINGER | SE4-14-060-PP-W 14mm res pnp-pnp no-no | WITHOUT Muting | SG4 B 14 FINGER | SG4-14-060-OO-E 14mm RES EDM | 957901030 | - NO DIP SWITCHES to configure MAN/AUTO RESTART and EDM ON/OFF - TEST is on PIN 4 TX. Active High connected to +24 V through a N.O. Contact. Opposite logic - RX M12 8-poles connector : + PIN 3 becomes EDM ACTIVATION. 0 = EDM ON / +24V = EDM OFF + PIN 4 becomes EDM input. To be connected to EDM feedback circuit + PIN 8 becomes MAN/AUTO RESTART SELECTION. Connected to OSSD1 (PIN5) = AUTO RESTART / Connected to OSSD2 (PIN6) = MAN RESTART - RESET/RESTART is active High so it's connected to +24V through a N.O. Contact. The Contact of previous installation must be changed
957201180 | SE4 FINGER | SE4-14-060-PP-W 14mm res pnp-pnp no-no | WITH Muting | SG4 EXTENDED 14 FINGER | SG4-14-060-OO-P 14mm res PROGRAMMABLE | 957901260 | - Operating distance is 0,5…7mt - Configurable through PUSH BUTTONS and PROGRAMMABLE through GUI - TX and RX requires a Pig-Tail to have M12 connections - TX is M12 5-poles - RX is M12 12-poles : cable and connections must be changed - RX has a secondary M12 5-poles connector for Muting - OVVERRIDE is DIFFERENT : not anymore through RESTART line but THROUGH 2 DEDICATE WIRES - Compatibility achievable through 95ASE2020 CS-R1-40-B-0012 12to8 pole adaptor
957201190 | SE4 FINGER | SE4-14-075-PP-W 14mm res pnp-pnp no-no | WITHOUT Muting | SG4 B 14 FINGER | SG4-14-075-OO-E 14mm RES EDM | 957901040 | - NO DIP SWITCHES to configure MAN/AUTO RESTART and EDM ON/OFF - TEST is on PIN 4 TX. Active High connected to +24 V through a N.O. Contact. Opposite logic - RX M12 8-poles connector : + PIN 3 becomes EDM ACTIVATION. 0 = EDM ON / +24V = EDM OFF + PIN 4 becomes EDM input. To be connected to EDM feedback circuit + PIN 8 becomes MAN/AUTO RESTART SELECTION. Connected to OSSD1 (PIN5) = AUTO RESTART / Connected to OSSD2 (PIN6) = MAN RESTART - RESET/RESTART is active High so it's connected to +24V through a N.O. Contact. The Contact of previous installation must be changed
957201190 | SE4 FINGER | SE4-14-075-PP-W 14mm res pnp-pnp no-no | WITH Muting | SG4 EXTENDED 14 FINGER | SG4-14-075-OO-P 14mm res PROGRAMMABLE | 957901270 | - Operating distance is 0,5…7mt - Configurable through PUSH BUTTONS and PROGRAMMABLE through GUI - TX and RX requires a Pig-Tail to have M12 connections - TX is M12 5-poles - RX is M12 12-poles : cable and connections must be changed - RX has a secondary M12 5-poles connector for Muting - OVVERRIDE is DIFFERENT : not anymore through RESTART line but THROUGH 2 DEDICATE WIRES - Compatibility achievable through 95ASE2020 CS-R1-40-B-0012 12to8 pole adaptor
957201370 | SE4 FINGER | SE4-14-090-PP-W 14mm res pnp-pnp no-no | WITHOUT Muting | SG4 B 14 FINGER | SG4-14-090-OO-E 14mm RES EDM | 957901050 | - NO DIP SWITCHES to configure MAN/AUTO RESTART and EDM ON/OFF - TEST is on PIN 4 TX. Active High connected to +24 V through a N.O. Contact. Opposite logic - RX M12 8-poles connector : + PIN 3 becomes EDM ACTIVATION. 0 = EDM ON / +24V = EDM OFF + PIN 4 becomes EDM input. To be connected to EDM feedback circuit + PIN 8 becomes MAN/AUTO RESTART SELECTION. Connected to OSSD1 (PIN5) = AUTO RESTART / Connected to OSSD2 (PIN6) = MAN RESTART - RESET/RESTART is active High so it's connected to +24V through a N.O. Contact. The Contact of previous installation must be changed
957201370 | SE4 FINGER | SE4-14-090-PP-W 14mm res pnp-pnp no-no | WITH Muting | SG4 EXTENDED 14 FINGER | SG4-14-090-OO-P 14mm res PROGRAMMABLE | 957901280 | - Operating distance is 0,5…7mt - Configurable through PUSH BUTTONS and PROGRAMMABLE through GUI - TX and RX requires a Pig-Tail to have M12 connections - TX is M12 5-poles - RX is M12 12-poles : cable and connections must be changed - RX has a secondary M12 5-poles connector for Muting - OVVERRIDE is DIFFERENT : not anymore through RESTART line but THROUGH 2 DEDICATE WIRES - Compatibility achievable through 95ASE2020 CS-R1-40-B-0012 12to8 pole adaptor
957201270 | SE4 HAND | SE4-20-015-PP-W 20mm res pnp-pnp no-no | WITHOUT Muting | SG4 B 14 FINGER | SG4-14-015-OO-E 14mm RES EDM | 957901000 | - Operating distance is o,5...6mt - NO DIP SWITCHES to configure MAN/AUTO RESTART and EDM ON/OFF - TEST is on PIN 4 TX. Active High connected to +24 V through a N.O. Contact. Opposite logic - RX M12 8-poles connector : + PIN 3 becomes EDM ACTIVATION. 0 = EDM ON / +24V = EDM OFF + PIN 4 becomes EDM input. To be connected to EDM feedback circuit + PIN 8 becomes MAN/AUTO RESTART SELECTION. Connected to OSSD1 (PIN5) = AUTO RESTART / Connected to OSSD2 (PIN6) = MAN RESTART - RESET/RESTART is active High so it's connected to +24V through a N.O. Contact. The Contact of previous installation must be changed
957201270 | SE4 HAND | SE4-20-015-PP-W 20mm res pnp-pnp no-no | WITH Muting | SG4 EXTENDED 14 FINGER |  |  | - Operating distance is 0,5…7mt - Configurable through PUSH BUTTONS and PROGRAMMABLE through GUI - TX and RX requires a Pig-Tail to have M12 connections - TX is M12 5-poles - RX is M12 12-poles : cable and connections must be changed - RX has a secondary M12 5-poles connector for Muting - OVVERRIDE is DIFFERENT : not anymore through RESTART line but THROUGH 2 DEDICATE WIRES - Compatibility achievable through 95ASE2020 CS-R1-40-B-0012 12to8 pole adaptor
957201280 | SE4 HAND | SE4-20-030-PP-W 20mm res pnp-pnp no-no | WITHOUT Muting | SG4 B 14 FINGER | SG4-14-030-OO-E 14mm RES EDM | 957901010 | - Operating distance is o,5...6mt - NO DIP SWITCHES to configure MAN/AUTO RESTART and EDM ON/OFF - TEST is on PIN 4 TX. Active High connected to +24 V through a N.O. Contact. Opposite logic - RX M12 8-poles connector : + PIN 3 becomes EDM ACTIVATION. 0 = EDM ON / +24V = EDM OFF + PIN 4 becomes EDM input. To be connected to EDM feedback circuit + PIN 8 becomes MAN/AUTO RESTART SELECTION. Connected to OSSD1 (PIN5) = AUTO RESTART / Connected to OSSD2 (PIN6) = MAN RESTART - RESET/RESTART is active High so it's connected to +24V through a N.O. Contact. The Contact of previous installation must be changed
957201280 | SE4 HAND | SE4-20-030-PP-W 20mm res pnp-pnp no-no | WITH Muting | SG4 EXTENDED 14 FINGER | SG4-14-030-OO-P 14mm res PROGRAMMABLE | 957901240 | - Operating distance is 0,5…7mt - Configurable through PUSH BUTTONS and PROGRAMMABLE through GUI - TX and RX requires a Pig-Tail to have M12 connections - TX is M12 5-poles - RX is M12 12-poles : cable and connections must be changed - RX has a secondary M12 5-poles connector for Muting - OVVERRIDE is DIFFERENT : not anymore through RESTART line but THROUGH 2 DEDICATE WIRES - Compatibility achievable through 95ASE2020 CS-R1-40-B-0012 12to8 pole adaptor
957201290 | SE4 HAND | SE4-20-045-PP-W 20mm res pnp-pnp no-no | WITHOUT Muting | SG4 B 14 FINGER | SG4-14-045-OO-E 14mm RES EDM | 957901020 | - Operating distance is o,5...6mt - NO DIP SWITCHES to configure MAN/AUTO RESTART and EDM ON/OFF - TEST is on PIN 4 TX. Active High connected to +24 V through a N.O. Contact. Opposite logic - RX M12 8-poles connector : + PIN 3 becomes EDM ACTIVATION. 0 = EDM ON / +24V = EDM OFF + PIN 4 becomes EDM input. To be connected to EDM feedback circuit + PIN 8 becomes MAN/AUTO RESTART SELECTION. Connected to OSSD1 (PIN5) = AUTO RESTART / Connected to OSSD2 (PIN6) = MAN RESTART - RESET/RESTART is active High so it's connected to +24V through a N.O. Contact. The Contact of previous installation must be changed
957201290 | SE4 HAND | SE4-20-045-PP-W 20mm res pnp-pnp no-no | WITH Muting | SG4 EXTENDED 14 FINGER | SG4-14-045-OO-P 14mm res PROGRAMMABLE | 957901250 | - Operating distance is 0,5…7mt - Configurable through PUSH BUTTONS and PROGRAMMABLE through GUI - TX and RX requires a Pig-Tail to have M12 connections - TX is M12 5-poles - RX is M12 12-poles : cable and connections must be changed - RX has a secondary M12 5-poles connector for Muting - OVVERRIDE is DIFFERENT : not anymore through RESTART line but THROUGH 2 DEDICATE WIRES - Compatibility achievable through 95ASE2020 CS-R1-40-B-0012 12to8 pole adaptor
957201250 | SE4 HAND | SE4-20-060-PP-W 20mm RES PNP-PNP NO-NO | WITHOUT Muting | SG4 B 14 FINGER | SG4-14-060-OO-E 14mm RES EDM | 957901030 | - Operating distance is o,5...19mt - NO DIP SWITCHES to configure MAN/AUTO RESTART and EDM ON/OFF - TEST is on PIN 4 TX. Active High connected to +24 V through a N.O. Contact. Opposite logic - RX M12 8-poles connector : + PIN 3 becomes EDM ACTIVATION. 0 = EDM ON / +24V = EDM OFF + PIN 4 becomes EDM input. To be connected to EDM feedback circuit + PIN 8 becomes MAN/AUTO RESTART SELECTION. Connected to OSSD1 (PIN5) = AUTO RESTART / Connected to OSSD2 (PIN6) = MAN RESTART - RESET/RESTART is active High so it's connected to +24V through a N.O. Contact. The Contact of previous installation must be changed
957201250 | SE4 HAND | SE4-20-060-PP-W 20mm RES PNP-PNP NO-NO | WITH Muting | SG4 EXTENDED 14 FINGER | SG4-14-060-OO-P 14mm res PROGRAMMABLE | 957901260 | - Operating distance is 0,5…7mt - Configurable through PUSH BUTTONS and PROGRAMMABLE through GUI - TX and RX requires a Pig-Tail to have M12 connections - TX is M12 5-poles - RX is M12 12-poles : cable and connections must be changed - RX has a secondary M12 5-poles connector for Muting - OVVERRIDE is DIFFERENT : not anymore through RESTART line but THROUGH 2 DEDICATE WIRES - Compatibility achievable through 95ASE2020 CS-R1-40-B-0012 12to8 pole adaptor
957201300 | SE4 HAND | SE4-20-075-PP-W 20mm res pnp-pnp no-no | WITHOUT Muting | SG4 B 14 FINGER | SG4-14-075-OO-E 14mm RES EDM | 957901040 | - Operating distance is o,5...6mt - NO DIP SWITCHES to configure MAN/AUTO RESTART and EDM ON/OFF - TEST is on PIN 4 TX. Active High connected to +24 V through a N.O. Contact. Opposite logic - RX M12 8-poles connector : + PIN 3 becomes EDM ACTIVATION. 0 = EDM ON / +24V = EDM OFF + PIN 4 becomes EDM input. To be connected to EDM feedback circuit + PIN 8 becomes MAN/AUTO RESTART SELECTION. Connected to OSSD1 (PIN5) = AUTO RESTART / Connected to OSSD2 (PIN6) = MAN RESTART - RESET/RESTART is active High so it's connected to +24V through a N.O. Contact. The Contact of previous installation must be changed
957201300 | SE4 HAND | SE4-20-075-PP-W 20mm res pnp-pnp no-no | WITH Muting | SG4 EXTENDED 14 FINGER | SG4-14-075-OO-P 14mm res PROGRAMMABLE | 957901270 | - Operating distance is 0,5…7mt - Configurable through PUSH BUTTONS and PROGRAMMABLE through GUI - TX and RX requires a Pig-Tail to have M12 connections - TX is M12 5-poles - RX is M12 12-poles : cable and connections must be changed - RX has a secondary M12 5-poles connector for Muting - OVVERRIDE is DIFFERENT : not anymore through RESTART line but THROUGH 2 DEDICATE WIRES - Compatibility achievable through 95ASE2020 CS-R1-40-B-0012 12to8 pole adaptor
957201310 | SE4 HAND | SE4-20-090-PP-W 20mm res pnp-pnp no-no | WITHOUT Muting | SG4 B 14 FINGER | SG4-14-090-OO-E 14mm RES EDM | 957901050 | - Operating distance is o,5...6mt - NO DIP SWITCHES to configure MAN/AUTO RESTART and EDM ON/OFF - TEST is on PIN 4 TX. Active High connected to +24 V through a N.O. Contact. Opposite logic - RX M12 8-poles connector : + PIN 3 becomes EDM ACTIVATION. 0 = EDM ON / +24V = EDM OFF + PIN 4 becomes EDM input. To be connected to EDM feedback circuit + PIN 8 becomes MAN/AUTO RESTART SELECTION. Connected to OSSD1 (PIN5) = AUTO RESTART / Connected to OSSD2 (PIN6) = MAN RESTART - RESET/RESTART is active High so it's connected to +24V through a N.O. Contact. The Contact of previous installation must be changed
957201310 | SE4 HAND | SE4-20-090-PP-W 20mm res pnp-pnp no-no | WITH Muting | SG4 EXTENDED 14 FINGER | SG4-14-090-OO-P 14mm res PROGRAMMABLE | 957901280 | - Operating distance is 0,5…7mt - Configurable through PUSH BUTTONS and PROGRAMMABLE through GUI - TX and RX requires a Pig-Tail to have M12 connections - TX is M12 5-poles - RX is M12 12-poles : cable and connections must be changed - RX has a secondary M12 5-poles connector for Muting - OVVERRIDE is DIFFERENT : not anymore through RESTART line but THROUGH 2 DEDICATE WIRES - Compatibility achievable through 95ASE2020 CS-R1-40-B-0012 12to8 pole adaptor
957201320 | SE4 HAND | SE4-20-105-PP-W 20mm res pnp-pnp no-no | WITHOUT Muting | SG4 B 14 FINGER | SG4-14-105-OO-E 14mm RED EDM | 957901060 | - Operating distance is o,5...6mt - NO DIP SWITCHES to configure MAN/AUTO RESTART and EDM ON/OFF - TEST is on PIN 4 TX. Active High connected to +24 V through a N.O. Contact. Opposite logic - RX M12 8-poles connector : + PIN 3 becomes EDM ACTIVATION. 0 = EDM ON / +24V = EDM OFF + PIN 4 becomes EDM input. To be connected to EDM feedback circuit + PIN 8 becomes MAN/AUTO RESTART SELECTION. Connected to OSSD1 (PIN5) = AUTO RESTART / Connected to OSSD2 (PIN6) = MAN RESTART - RESET/RESTART is active High so it's connected to +24V through a N.O. Contact. The Contact of previous installation must be changed
957201320 | SE4 HAND | SE4-20-105-PP-W 20mm res pnp-pnp no-no | WITH Muting | SG4 EXTENDED 14 FINGER | SG4-14-105-OO-P 14mm res PROGRAMMABLE | 957901290 | - Operating distance is 0,5…7mt - Configurable through PUSH BUTTONS and PROGRAMMABLE through GUI - TX and RX requires a Pig-Tail to have M12 connections - TX is M12 5-poles - RX is M12 12-poles : cable and connections must be changed - RX has a secondary M12 5-poles connector for Muting - OVVERRIDE is DIFFERENT : not anymore through RESTART line but THROUGH 2 DEDICATE WIRES - Compatibility achievable through 95ASE2020 CS-R1-40-B-0012 12to8 pole adaptor
957201330 | SE4 HAND | SE4-20-120-PP-W 20mm res pnp-pnp no-no | WITHOUT Muting | SG4 B 14 FINGER | SG4-14-120-OO-E 14mm RED EDM | 957901070 | - Operating distance is o,5...6mt - NO DIP SWITCHES to configure MAN/AUTO RESTART and EDM ON/OFF - TEST is on PIN 4 TX. Active High connected to +24 V through a N.O. Contact. Opposite logic - RX M12 8-poles connector : + PIN 3 becomes EDM ACTIVATION. 0 = EDM ON / +24V = EDM OFF + PIN 4 becomes EDM input. To be connected to EDM feedback circuit + PIN 8 becomes MAN/AUTO RESTART SELECTION. Connected to OSSD1 (PIN5) = AUTO RESTART / Connected to OSSD2 (PIN6) = MAN RESTART - RESET/RESTART is active High so it's connected to +24V through a N.O. Contact. The Contact of previous installation must be changed
957201330 | SE4 HAND | SE4-20-120-PP-W 20mm res pnp-pnp no-no | WITH Muting | SG4 EXTENDED 14 FINGER | SG4-14-120-OO-P 14mm res PROGRAMMABLE | 957901300 | - Operating distance is 0,5…7mt - Configurable through PUSH BUTTONS and PROGRAMMABLE through GUI - TX and RX requires a Pig-Tail to have M12 connections - TX is M12 5-poles - RX is M12 12-poles : cable and connections must be changed - RX has a secondary M12 5-poles connector for Muting - OVVERRIDE is DIFFERENT : not anymore through RESTART line but THROUGH 2 DEDICATE WIRES - Compatibility achievable through 95ASE2020 CS-R1-40-B-0012 12to8 pole adaptor
957201340 | SE4 HAND | SE4-20-135-PP-W 20mm res pnp-pnp no-no | WITHOUT Muting | SG4 B 14 FINGER | SG4-14-135-OO-E 14mm RED EDM | 957901080 | - Operating distance is o,5...6mt - NO DIP SWITCHES to configure MAN/AUTO RESTART and EDM ON/OFF - TEST is on PIN 4 TX. Active High connected to +24 V through a N.O. Contact. Opposite logic - RX M12 8-poles connector : + PIN 3 becomes EDM ACTIVATION. 0 = EDM ON / +24V = EDM OFF + PIN 4 becomes EDM input. To be connected to EDM feedback circuit + PIN 8 becomes MAN/AUTO RESTART SELECTION. Connected to OSSD1 (PIN5) = AUTO RESTART / Connected to OSSD2 (PIN6) = MAN RESTART - RESET/RESTART is active High so it's connected to +24V through a N.O. Contact. The Contact of previous installation must be changed
957201340 | SE4 HAND | SE4-20-135-PP-W 20mm res pnp-pnp no-no | WITH Muting | SG4 EXTENDED 14 FINGER | SG4-14-135-OO-P 14mm res PROGRAMMABLE | 957901310 | - Operating distance is 0,5…7mt - Configurable through PUSH BUTTONS and PROGRAMMABLE through GUI - TX and RX requires a Pig-Tail to have M12 connections - TX is M12 5-poles - RX is M12 12-poles : cable and connections must be changed - RX has a secondary M12 5-poles connector for Muting - OVVERRIDE is DIFFERENT : not anymore through RESTART line but THROUGH 2 DEDICATE WIRES - Compatibility achievable through 95ASE2020 CS-R1-40-B-0012 12to8 pole adaptor
957201350 | SE4 HAND | SE4-20-150-PP-W 20mm res pnp-pnp no-no | WITHOUT Muting | SG4 B 14 FINGER | SG4-14-150-OO-E 14mm RED EDM | 957901090 | - Operating distance is o,5...6mt - NO DIP SWITCHES to configure MAN/AUTO RESTART and EDM ON/OFF - TEST is on PIN 4 TX. Active High connected to +24 V through a N.O. Contact. Opposite logic - RX M12 8-poles connector : + PIN 3 becomes EDM ACTIVATION. 0 = EDM ON / +24V = EDM OFF + PIN 4 becomes EDM input. To be connected to EDM feedback circuit + PIN 8 becomes MAN/AUTO RESTART SELECTION. Connected to OSSD1 (PIN5) = AUTO RESTART / Connected to OSSD2 (PIN6) = MAN RESTART - RESET/RESTART is active High so it's connected to +24V through a N.O. Contact. The Contact of previous installation must be changed
957201350 | SE4 HAND | SE4-20-150-PP-W 20mm res pnp-pnp no-no | WITH Muting | SG4 EXTENDED 14 FINGER | SG4-14-150-OO-P 14mm res PROGRAMMABLE | 957901320 | - Operating distance is 0,5…7mt - Configurable through PUSH BUTTONS and PROGRAMMABLE through GUI - TX and RX requires a Pig-Tail to have M12 connections - TX is M12 5-poles - RX is M12 12-poles : cable and connections must be changed - RX has a secondary M12 5-poles connector for Muting - OVVERRIDE is DIFFERENT : not anymore through RESTART line but THROUGH 2 DEDICATE WIRES - Compatibility achievable through 95ASE2020 CS-R1-40-B-0012 12to8 pole adaptor
957201360 | SE4 HAND | SE4-20-165-PP-W 20mm res pnp-pnp no-no | WITHOUT Muting | SG4 B 14 FINGER | SG4-14-165-OO-E 14mm RED EDM | 957901100 | - Operating distance is o,5...6mt - NO DIP SWITCHES to configure MAN/AUTO RESTART and EDM ON/OFF - TEST is on PIN 4 TX. Active High connected to +24 V through a N.O. Contact. Opposite logic - RX M12 8-poles connector : + PIN 3 becomes EDM ACTIVATION. 0 = EDM ON / +24V = EDM OFF + PIN 4 becomes EDM input. To be connected to EDM feedback circuit + PIN 8 becomes MAN/AUTO RESTART SELECTION. Connected to OSSD1 (PIN5) = AUTO RESTART / Connected to OSSD2 (PIN6) = MAN RESTART - RESET/RESTART is active High so it's connected to +24V through a N.O. Contact. The Contact of previous installation must be changed
957201360 | SE4 HAND | SE4-20-165-PP-W 20mm res pnp-pnp no-no | WITH Muting | SG4 EXTENDED 14 FINGER | SG4-14-165-OO-P 14mm res PROGRAMMABLE | 957901330 | - Operating distance is 0,5…7mt - Configurable through PUSH BUTTONS and PROGRAMMABLE through GUI - TX and RX requires a Pig-Tail to have M12 connections - TX is M12 5-poles - RX is M12 12-poles : cable and connections must be changed - RX has a secondary M12 5-poles connector for Muting - OVVERRIDE is DIFFERENT : not anymore through RESTART line but THROUGH 2 DEDICATE WIRES - Compatibility achievable through 95ASE2020 CS-R1-40-B-0012 12to8 pole adaptor
957201380 | SE4 HAND | SE4-30-015-PP-W 30mm RES PNP-PNP NO-NO | WITHOUT Muting | SG4 B 30 HAND | SG4-30-015-OO-E 30mm RED EDM | 957901120 | - Operating distance is o,5...19mt - NO DIP SWITCHES to configure MAN/AUTO RESTART and EDM ON/OFF - TEST is on PIN 4 TX. Active High connected to +24 V through a N.O. Contact. Opposite logic - RX M12 8-poles connector : + PIN 3 becomes EDM ACTIVATION. 0 = EDM ON / +24V = EDM OFF + PIN 4 becomes EDM input. To be connected to EDM feedback circuit + PIN 8 becomes MAN/AUTO RESTART SELECTION. Connected to OSSD1 (PIN5) = AUTO RESTART / Connected to OSSD2 (PIN6) = MAN RESTART - RESET/RESTART is active High so it's connected to +24V through a N.O. Contact. The Contact of previous installation must be changed
957201380 | SE4 HAND | SE4-30-015-PP-W 30mm RES PNP-PNP NO-NO | WITH Muting
957201390 | SE4 HAND | SE4-30-030-PP-W 30mm RES PNP-PNP NO-NO | WITHOUT Muting | SG4 B 30 HAND | SG4-30-030-OO-E 30mm RED EDM | 957901130 | - Operating distance is o,5...19mt - NO DIP SWITCHES to configure MAN/AUTO RESTART and EDM ON/OFF - TEST is on PIN 4 TX. Active High connected to +24 V through a N.O. Contact. Opposite logic - RX M12 8-poles connector : + PIN 3 becomes EDM ACTIVATION. 0 = EDM ON / +24V = EDM OFF + PIN 4 becomes EDM input. To be connected to EDM feedback circuit + PIN 8 becomes MAN/AUTO RESTART SELECTION. Connected to OSSD1 (PIN5) = AUTO RESTART / Connected to OSSD2 (PIN6) = MAN RESTART - RESET/RESTART is active High so it's connected to +24V through a N.O. Contact. The Contact of previous installation must be changed
957201390 | SE4 HAND | SE4-30-030-PP-W 30mm RES PNP-PNP NO-NO | WITH Muting | SG4 EXTENDED 30 HAND | SG4-30-030-OO-P 30mm res PROGRAMMABLE | 957901350 | - Operating distance is 0,5…20mt - Configurable through PUSH BUTTONS and PROGRAMMABLE through GUI - TX and RX requires a Pig-Tail to have M12 connections - TX is M12 5-poles - RX is M12 12-poles : cable and connections must be changed - RX has a secondary M12 5-poles connector for Muting - OVVERRIDE is DIFFERENT : not anymore through RESTART line but THROUGH 2 DEDICATE WIRES - Compatibility achievable through 95ASE2020 CS-R1-40-B-0012 12to8 pole adaptor
957201400 | SE4 HAND | SE4-30-045-PP-W 30mm RES PNP-PNP NO-NO | WITHOUT Muting | SG4 B 30 HAND | SG4-30-045-OO-E 30mm RED EDM | 957901140 | - Operating distance is o,5...19mt - NO DIP SWITCHES to configure MAN/AUTO RESTART and EDM ON/OFF - TEST is on PIN 4 TX. Active High connected to +24 V through a N.O. Contact. Opposite logic - RX M12 8-poles connector : + PIN 3 becomes EDM ACTIVATION. 0 = EDM ON / +24V = EDM OFF + PIN 4 becomes EDM input. To be connected to EDM feedback circuit + PIN 8 becomes MAN/AUTO RESTART SELECTION. Connected to OSSD1 (PIN5) = AUTO RESTART / Connected to OSSD2 (PIN6) = MAN RESTART - RESET/RESTART is active High so it's connected to +24V through a N.O. Contact. The Contact of previous installation must be changed
957201400 | SE4 HAND | SE4-30-045-PP-W 30mm RES PNP-PNP NO-NO | WITH Muting | SG4 EXTENDED 30 HAND | SG4-30-045-OO-P 30mm res PROGRAMMABLE | 957901360 | - Operating distance is 0,5…20mt - Configurable through PUSH BUTTONS and PROGRAMMABLE through GUI - TX and RX requires a Pig-Tail to have M12 connections - TX is M12 5-poles - RX is M12 12-poles : cable and connections must be changed - RX has a secondary M12 5-poles connector for Muting - OVVERRIDE is DIFFERENT : not anymore through RESTART line but THROUGH 2 DEDICATE WIRES - Compatibility achievable through 95ASE2020 CS-R1-40-B-0012 12to8 pole adaptor
957201240 | SE4 HAND | SE4-30-060-PP-W 30mm RES PNP-PNP NO-NO | WITHOUT Muting | SG4 B 30 HAND | SG4-30-060-OO-E 30mm RED EDM | 957901150 | - Operating distance is o,5...19mt - NO DIP SWITCHES to configure MAN/AUTO RESTART and EDM ON/OFF - TEST is on PIN 4 TX. Active High connected to +24 V through a N.O. Contact. Opposite logic - RX M12 8-poles connector : + PIN 3 becomes EDM ACTIVATION. 0 = EDM ON / +24V = EDM OFF + PIN 4 becomes EDM input. To be connected to EDM feedback circuit + PIN 8 becomes MAN/AUTO RESTART SELECTION. Connected to OSSD1 (PIN5) = AUTO RESTART / Connected to OSSD2 (PIN6) = MAN RESTART - RESET/RESTART is active High so it's connected to +24V through a N.O. Contact. The Contact of previous installation must be changed
957201240 | SE4 HAND | SE4-30-060-PP-W 30mm RES PNP-PNP NO-NO | WITH Muting | SG4 EXTENDED 30 HAND | SG4-30-060-OO-P 30mm res PROGRAMMABLE | 957901370 | - Operating distance is 0,5…20mt - Configurable through PUSH BUTTONS and PROGRAMMABLE through GUI - TX and RX requires a Pig-Tail to have M12 connections - TX is M12 5-poles - RX is M12 12-poles : cable and connections must be changed - RX has a secondary M12 5-poles connector for Muting - OVVERRIDE is DIFFERENT : not anymore through RESTART line but THROUGH 2 DEDICATE WIRES - Compatibility achievable through 95ASE2020 CS-R1-40-B-0012 12to8 pole adaptor
957201410 | SE4 HAND | SE4-30-075-PP-W 30mm res pnp-pnp no-no | WITHOUT Muting | SG4 B 30 HAND | SG4-30-075-OO-E 30mm RED EDM | 957901160 | - Operating distance is o,5...19mt - NO DIP SWITCHES to configure MAN/AUTO RESTART and EDM ON/OFF - TEST is on PIN 4 TX. Active High connected to +24 V through a N.O. Contact. Opposite logic - RX M12 8-poles connector : + PIN 3 becomes EDM ACTIVATION. 0 = EDM ON / +24V = EDM OFF + PIN 4 becomes EDM input. To be connected to EDM feedback circuit + PIN 8 becomes MAN/AUTO RESTART SELECTION. Connected to OSSD1 (PIN5) = AUTO RESTART / Connected to OSSD2 (PIN6) = MAN RESTART - RESET/RESTART is active High so it's connected to +24V through a N.O. Contact. The Contact of previous installation must be changed
957201410 | SE4 HAND | SE4-30-075-PP-W 30mm res pnp-pnp no-no | WITH Muting | SG4 EXTENDED 30 HAND | SG4-30-075-OO-P 30mm res PROGRAMMABLE | 957901380 | - Operating distance is 0,5…20mt - Configurable through PUSH BUTTONS and PROGRAMMABLE through GUI - TX and RX requires a Pig-Tail to have M12 connections - TX is M12 5-poles - RX is M12 12-poles : cable and connections must be changed - RX has a secondary M12 5-poles connector for Muting - OVVERRIDE is DIFFERENT : not anymore through RESTART line but THROUGH 2 DEDICATE WIRES - Compatibility achievable through 95ASE2020 CS-R1-40-B-0012 12to8 pole adaptor
957201420 | SE4 HAND | SE4-30-090-PP-W 30mm res pnp-pnp no-no | WITHOUT Muting | SG4 B 30 HAND | SG4-30-090-OO-E 30mm RED EDM | 957901170 | - Operating distance is o,5...19mt - NO DIP SWITCHES to configure MAN/AUTO RESTART and EDM ON/OFF - TEST is on PIN 4 TX. Active High connected to +24 V through a N.O. Contact. Opposite logic - RX M12 8-poles connector : + PIN 3 becomes EDM ACTIVATION. 0 = EDM ON / +24V = EDM OFF + PIN 4 becomes EDM input. To be connected to EDM feedback circuit + PIN 8 becomes MAN/AUTO RESTART SELECTION. Connected to OSSD1 (PIN5) = AUTO RESTART / Connected to OSSD2 (PIN6) = MAN RESTART - RESET/RESTART is active High so it's connected to +24V through a N.O. Contact. The Contact of previous installation must be changed
957201420 | SE4 HAND | SE4-30-090-PP-W 30mm res pnp-pnp no-no | WITH Muting | SG4 EXTENDED 30 HAND | SG4-30-090-OO-P 30mm res PROGRAMMABLE | 957901390 | - Operating distance is 0,5…20mt - Configurable through PUSH BUTTONS and PROGRAMMABLE through GUI - TX and RX requires a Pig-Tail to have M12 connections - TX is M12 5-poles - RX is M12 12-poles : cable and connections must be changed - RX has a secondary M12 5-poles connector for Muting - OVVERRIDE is DIFFERENT : not anymore through RESTART line but THROUGH 2 DEDICATE WIRES - Compatibility achievable through 95ASE2020 CS-R1-40-B-0012 12to8 pole adaptor
957201430 | SE4 HAND | SE4-30-105-PP-W 30mm res pnp-pnp no-no | WITHOUT Muting | SG4 B 30 HAND | SG4-30-105-OO-E 30mm RED EDM | 957901180 | - Operating distance is o,5...19mt - NO DIP SWITCHES to configure MAN/AUTO RESTART and EDM ON/OFF - TEST is on PIN 4 TX. Active High connected to +24 V through a N.O. Contact. Opposite logic - RX M12 8-poles connector : + PIN 3 becomes EDM ACTIVATION. 0 = EDM ON / +24V = EDM OFF + PIN 4 becomes EDM input. To be connected to EDM feedback circuit + PIN 8 becomes MAN/AUTO RESTART SELECTION. Connected to OSSD1 (PIN5) = AUTO RESTART / Connected to OSSD2 (PIN6) = MAN RESTART - RESET/RESTART is active High so it's connected to +24V through a N.O. Contact. The Contact of previous installation must be changed
957201430 | SE4 HAND | SE4-30-105-PP-W 30mm res pnp-pnp no-no | WITH Muting | SG4 EXTENDED 30 HAND | SG4-30-105-OO-P 30mm res PROGRAMMABLE | 957901400 | - Operating distance is 0,5…7mt - Configurable through PUSH BUTTONS and PROGRAMMABLE through GUI - TX and RX requires a Pig-Tail to have M12 connections - TX is M12 5-poles - RX is M12 12-poles : cable and connections must be changed - RX has a secondary M12 5-poles connector for Muting - OVVERRIDE is DIFFERENT : not anymore through RESTART line but THROUGH 2 DEDICATE WIRES - Compatibility achievable through 95ASE2020 CS-R1-40-B-0012 12to8 pole adaptor
957201440 | SE4 HAND | SE4-30-120-PP-W 30mm res pnp-pnp no-no | WITHOUT Muting | SG4 B 30 HAND | SG4-30-120-OO-E 30mm RED EDM | 957901190 | - Operating distance is o,5...19mt - NO DIP SWITCHES to configure MAN/AUTO RESTART and EDM ON/OFF - TEST is on PIN 4 TX. Active High connected to +24 V through a N.O. Contact. Opposite logic - RX M12 8-poles connector : + PIN 3 becomes EDM ACTIVATION. 0 = EDM ON / +24V = EDM OFF + PIN 4 becomes EDM input. To be connected to EDM feedback circuit + PIN 8 becomes MAN/AUTO RESTART SELECTION. Connected to OSSD1 (PIN5) = AUTO RESTART / Connected to OSSD2 (PIN6) = MAN RESTART - RESET/RESTART is active High so it's connected to +24V through a N.O. Contact. The Contact of previous installation must be changed
957201440 | SE4 HAND | SE4-30-120-PP-W 30mm res pnp-pnp no-no | WITH Muting | SG4 EXTENDED 30 HAND | SG4-30-120-OO-P 30mm res PROGRAMMABLE | 957901410 | - Operating distance is 0,5…20mt - Configurable through PUSH BUTTONS and PROGRAMMABLE through GUI - TX and RX requires a Pig-Tail to have M12 connections - TX is M12 5-poles - RX is M12 12-poles : cable and connections must be changed - RX has a secondary M12 5-poles connector for Muting - OVVERRIDE is DIFFERENT : not anymore through RESTART line but THROUGH 2 DEDICATE WIRES - Compatibility achievable through 95ASE2020 CS-R1-40-B-0012 12to8 pole adaptor
957201450 | SE4 HAND | SE4-30-135-PP-W 30mm res pnp-pnp no-no | WITHOUT Muting | SG4 B 30 HAND | SG4-30-135-OO-E 30mm RED EDM | 957901200 | - Operating distance is o,5...19mt - NO DIP SWITCHES to configure MAN/AUTO RESTART and EDM ON/OFF - TEST is on PIN 4 TX. Active High connected to +24 V through a N.O. Contact. Opposite logic - RX M12 8-poles connector : + PIN 3 becomes EDM ACTIVATION. 0 = EDM ON / +24V = EDM OFF + PIN 4 becomes EDM input. To be connected to EDM feedback circuit + PIN 8 becomes MAN/AUTO RESTART SELECTION. Connected to OSSD1 (PIN5) = AUTO RESTART / Connected to OSSD2 (PIN6) = MAN RESTART - RESET/RESTART is active High so it's connected to +24V through a N.O. Contact. The Contact of previous installation must be changed
957201450 | SE4 HAND | SE4-30-135-PP-W 30mm res pnp-pnp no-no | WITH Muting | SG4 EXTENDED 30 HAND | SG4-30-135-OO-P 30mm res PROGRAMMABLE | 957901420 | - Operating distance is 0,5…20mt - Configurable through PUSH BUTTONS and PROGRAMMABLE through GUI - TX and RX requires a Pig-Tail to have M12 connections - TX is M12 5-poles - RX is M12 12-poles : cable and connections must be changed - RX has a secondary M12 5-poles connector for Muting - OVVERRIDE is DIFFERENT : not anymore through RESTART line but THROUGH 2 DEDICATE WIRES - Compatibility achievable through 95ASE2020 CS-R1-40-B-0012 12to8 pole adaptor
957201460 | SE4 HAND | SE4-30-150-PP-W 30mm res pnp-pnp no-no | WITHOUT Muting | SG4 B 30 HAND | SG4-30-150-OO-E 30mm RED EDM | 957901210 | - Operating distance is o,5...19mt - NO DIP SWITCHES to configure MAN/AUTO RESTART and EDM ON/OFF - TEST is on PIN 4 TX. Active High connected to +24 V through a N.O. Contact. Opposite logic - RX M12 8-poles connector : + PIN 3 becomes EDM ACTIVATION. 0 = EDM ON / +24V = EDM OFF + PIN 4 becomes EDM input. To be connected to EDM feedback circuit + PIN 8 becomes MAN/AUTO RESTART SELECTION. Connected to OSSD1 (PIN5) = AUTO RESTART / Connected to OSSD2 (PIN6) = MAN RESTART - RESET/RESTART is active High so it's connected to +24V through a N.O. Contact. The Contact of previous installation must be changed
957201460 | SE4 HAND | SE4-30-150-PP-W 30mm res pnp-pnp no-no | WITH Muting | SG4 EXTENDED 30 HAND | SG4-30-150-OO-P 30mm res PROGRAMMABLE | 957901430 | - Operating distance is 0,5…20mt - Configurable through PUSH BUTTONS and PROGRAMMABLE through GUI - TX and RX requires a Pig-Tail to have M12 connections - TX is M12 5-poles - RX is M12 12-poles : cable and connections must be changed - RX has a secondary M12 5-poles connector for Muting - OVVERRIDE is DIFFERENT : not anymore through RESTART line but THROUGH 2 DEDICATE WIRES - Compatibility achievable through 95ASE2020 CS-R1-40-B-0012 12to8 pole adaptor
957201470 | SE4 HAND | SE4-30-165-PP-W 30mm res pnp-pnp no-no | WITHOUT Muting | SG4 B 30 HAND | SG4-30-165-OO-E 30mm RED EDM | 957901220 | - Operating distance is o,5...19mt - NO DIP SWITCHES to configure MAN/AUTO RESTART and EDM ON/OFF - TEST is on PIN 4 TX. Active High connected to +24 V through a N.O. Contact. Opposite logic - RX M12 8-poles connector : + PIN 3 becomes EDM ACTIVATION. 0 = EDM ON / +24V = EDM OFF + PIN 4 becomes EDM input. To be connected to EDM feedback circuit + PIN 8 becomes MAN/AUTO RESTART SELECTION. Connected to OSSD1 (PIN5) = AUTO RESTART / Connected to OSSD2 (PIN6) = MAN RESTART - RESET/RESTART is active High so it's connected to +24V through a N.O. Contact. The Contact of previous installation must be changed
957201470 | SE4 HAND | SE4-30-165-PP-W 30mm res pnp-pnp no-no | WITH Muting | SG4 EXTENDED 30 HAND | SG4-30-165-OO-P 30mm res PROGRAMMABLE | 957901440 | - Operating distance is 0,5…20mt - Configurable through PUSH BUTTONS and PROGRAMMABLE through GUI - TX and RX requires a Pig-Tail to have M12 connections - TX is M12 5-poles - RX is M12 12-poles : cable and connections must be changed - RX has a secondary M12 5-poles connector for Muting - OVVERRIDE is DIFFERENT : not anymore through RESTART line but THROUGH 2 DEDICATE WIRES - Compatibility achievable through 95ASE2020 CS-R1-40-B-0012 12to8 pole adaptor
957201000 | SE4 HAND | SE4-35-015-PP-W 35mm res pnp-pnp no-no | WITHOUT Muting | SG4 B 30 HAND | SG4-30-015-OO-E 30mm RED EDM | 957901120 | - Operating distance is o,5...19mt - NO DIP SWITCHES to configure MAN/AUTO RESTART and EDM ON/OFF - TEST is on PIN 4 TX. Active High connected to +24 V through a N.O. Contact. Opposite logic - RX M12 8-poles connector : + PIN 3 becomes EDM ACTIVATION. 0 = EDM ON / +24V = EDM OFF + PIN 4 becomes EDM input. To be connected to EDM feedback circuit + PIN 8 becomes MAN/AUTO RESTART SELECTION. Connected to OSSD1 (PIN5) = AUTO RESTART / Connected to OSSD2 (PIN6) = MAN RESTART - RESET/RESTART is active High so it's connected to +24V through a N.O. Contact. The Contact of previous installation must be changed
957201000 | SE4 HAND | SE4-35-015-PP-W 35mm res pnp-pnp no-no | WITH Muting |  |  |  | - Operating distance is 0,5…20mt - Configurable through PUSH BUTTONS and PROGRAMMABLE through GUI - TX and RX requires a Pig-Tail to have M12 connections - TX is M12 5-poles - RX is M12 12-poles : cable and connections must be changed - RX has a secondary M12 5-poles connector for Muting - OVVERRIDE is DIFFERENT : not anymore through RESTART line but THROUGH 2 DEDICATE WIRES - Compatibility achievable through 95ASE2020 CS-R1-40-B-0012 12to8 pole adaptor
957201010 | SE4 HAND | SE4-35-030-PP-W 35mm res pnp-pnp no-no | WITHOUT Muting | SG4 B 30 HAND | SG4-30-030-OO-E 30mm RED EDM | 957901130 | - Operating distance is o,5...19mt - NO DIP SWITCHES to configure MAN/AUTO RESTART and EDM ON/OFF - TEST is on PIN 4 TX. Active High connected to +24 V through a N.O. Contact. Opposite logic - RX M12 8-poles connector : + PIN 3 becomes EDM ACTIVATION. 0 = EDM ON / +24V = EDM OFF + PIN 4 becomes EDM input. To be connected to EDM feedback circuit + PIN 8 becomes MAN/AUTO RESTART SELECTION. Connected to OSSD1 (PIN5) = AUTO RESTART / Connected to OSSD2 (PIN6) = MAN RESTART - RESET/RESTART is active High so it's connected to +24V through a N.O. Contact. The Contact of previous installation must be changed
957201010 | SE4 HAND | SE4-35-030-PP-W 35mm res pnp-pnp no-no | WITH Muting | SG4 EXTENDED 30 HAND | SG4-30-030-OO-P 30mm res PROGRAMMABLE | 957901350 | - Operating distance is 0,5…20mt - Configurable through PUSH BUTTONS and PROGRAMMABLE through GUI - TX and RX requires a Pig-Tail to have M12 connections - TX is M12 5-poles - RX is M12 12-poles : cable and connections must be changed - RX has a secondary M12 5-poles connector for Muting - OVVERRIDE is DIFFERENT : not anymore through RESTART line but THROUGH 2 DEDICATE WIRES - Compatibility achievable through 95ASE2020 CS-R1-40-B-0012 12to8 pole adaptor
957201020 | SE4 HAND | SE4-35-045-PP-W 35mm res pnp-pnp no-no | WITHOUT Muting | SG4 B 30 HAND | SG4-30-045-OO-E 30mm RED EDM | 957901140 | - Operating distance is o,5...19mt - NO DIP SWITCHES to configure MAN/AUTO RESTART and EDM ON/OFF - TEST is on PIN 4 TX. Active High connected to +24 V through a N.O. Contact. Opposite logic - RX M12 8-poles connector : + PIN 3 becomes EDM ACTIVATION. 0 = EDM ON / +24V = EDM OFF + PIN 4 becomes EDM input. To be connected to EDM feedback circuit + PIN 8 becomes MAN/AUTO RESTART SELECTION. Connected to OSSD1 (PIN5) = AUTO RESTART / Connected to OSSD2 (PIN6) = MAN RESTART - RESET/RESTART is active High so it's connected to +24V through a N.O. Contact. The Contact of previous installation must be changed
957201020 | SE4 HAND | SE4-35-045-PP-W 35mm res pnp-pnp no-no | WITH Muting | SG4 EXTENDED 30 HAND | SG4-30-045-OO-P 30mm res PROGRAMMABLE | 957901360 | - Operating distance is 0,5…20mt - Configurable through PUSH BUTTONS and PROGRAMMABLE through GUI - TX and RX requires a Pig-Tail to have M12 connections - TX is M12 5-poles - RX is M12 12-poles : cable and connections must be changed - RX has a secondary M12 5-poles connector for Muting - OVVERRIDE is DIFFERENT : not anymore through RESTART line but THROUGH 2 DEDICATE WIRES - Compatibility achievable through 95ASE2020 CS-R1-40-B-0012 12to8 pole adaptor
957201030 | SE4 HAND | SE4-35-060-PP-W 35mm res pnp-pnp no-no | WITHOUT Muting | SG4 B 30 HAND | SG4-30-060-OO-E 30mm RED EDM | 957901150 | - Operating distance is o,5...19mt - NO DIP SWITCHES to configure MAN/AUTO RESTART and EDM ON/OFF - TEST is on PIN 4 TX. Active High connected to +24 V through a N.O. Contact. Opposite logic - RX M12 8-poles connector : + PIN 3 becomes EDM ACTIVATION. 0 = EDM ON / +24V = EDM OFF + PIN 4 becomes EDM input. To be connected to EDM feedback circuit + PIN 8 becomes MAN/AUTO RESTART SELECTION. Connected to OSSD1 (PIN5) = AUTO RESTART / Connected to OSSD2 (PIN6) = MAN RESTART - RESET/RESTART is active High so it's connected to +24V through a N.O. Contact. The Contact of previous installation must be changed
957201030 | SE4 HAND | SE4-35-060-PP-W 35mm res pnp-pnp no-no | WITH Muting | SG4 EXTENDED 30 HAND | SG4-30-060-OO-P 30mm res PROGRAMMABLE | 957901370 | - Operating distance is 0,5…20mt - Configurable through PUSH BUTTONS and PROGRAMMABLE through GUI - TX and RX requires a Pig-Tail to have M12 connections - TX is M12 5-poles - RX is M12 12-poles : cable and connections must be changed - RX has a secondary M12 5-poles connector for Muting - OVVERRIDE is DIFFERENT : not anymore through RESTART line but THROUGH 2 DEDICATE WIRES - Compatibility achievable through 95ASE2020 CS-R1-40-B-0012 12to8 pole adaptor
957201040 | SE4 HAND | SE4-35-075-PP-W 35mm res pnp-pnp no-no | WITHOUT Muting | SG4 B 30 HAND | SG4-30-075-OO-E 30mm RED EDM | 957901160 | - Operating distance is o,5...19mt - NO DIP SWITCHES to configure MAN/AUTO RESTART and EDM ON/OFF - TEST is on PIN 4 TX. Active High connected to +24 V through a N.O. Contact. Opposite logic - RX M12 8-poles connector : + PIN 3 becomes EDM ACTIVATION. 0 = EDM ON / +24V = EDM OFF + PIN 4 becomes EDM input. To be connected to EDM feedback circuit + PIN 8 becomes MAN/AUTO RESTART SELECTION. Connected to OSSD1 (PIN5) = AUTO RESTART / Connected to OSSD2 (PIN6) = MAN RESTART - RESET/RESTART is active High so it's connected to +24V through a N.O. Contact. The Contact of previous installation must be changed
957201040 | SE4 HAND | SE4-35-075-PP-W 35mm res pnp-pnp no-no | WITH Muting | SG4 EXTENDED 30 HAND | SG4-30-075-OO-P 30mm res PROGRAMMABLE | 957901380 | - Operating distance is 0,5…20mt - Configurable through PUSH BUTTONS and PROGRAMMABLE through GUI - TX and RX requires a Pig-Tail to have M12 connections - TX is M12 5-poles - RX is M12 12-poles : cable and connections must be changed - RX has a secondary M12 5-poles connector for Muting - OVVERRIDE is DIFFERENT : not anymore through RESTART line but THROUGH 2 DEDICATE WIRES - Compatibility achievable through 95ASE2020 CS-R1-40-B-0012 12to8 pole adaptor
957201050 | SE4 HAND | SE4-35-090-PP-W 35mm res pnp-pnp no-no | WITHOUT Muting | SG4 B 30 HAND | SG4-30-090-OO-E 30mm RED EDM | 957901170 | - Operating distance is o,5...19mt - NO DIP SWITCHES to configure MAN/AUTO RESTART and EDM ON/OFF - TEST is on PIN 4 TX. Active High connected to +24 V through a N.O. Contact. Opposite logic - RX M12 8-poles connector : + PIN 3 becomes EDM ACTIVATION. 0 = EDM ON / +24V = EDM OFF + PIN 4 becomes EDM input. To be connected to EDM feedback circuit + PIN 8 becomes MAN/AUTO RESTART SELECTION. Connected to OSSD1 (PIN5) = AUTO RESTART / Connected to OSSD2 (PIN6) = MAN RESTART - RESET/RESTART is active High so it's connected to +24V through a N.O. Contact. The Contact of previous installation must be changed
957201050 | SE4 HAND | SE4-35-090-PP-W 35mm res pnp-pnp no-no | WITH Muting | SG4 EXTENDED 30 HAND | SG4-30-090-OO-P 30mm res PROGRAMMABLE | 957901390 | - Operating distance is 0,5…20mt - Configurable through PUSH BUTTONS and PROGRAMMABLE through GUI - TX and RX requires a Pig-Tail to have M12 connections - TX is M12 5-poles - RX is M12 12-poles : cable and connections must be changed - RX has a secondary M12 5-poles connector for Muting - OVVERRIDE is DIFFERENT : not anymore through RESTART line but THROUGH 2 DEDICATE WIRES - Compatibility achievable through 95ASE2020 CS-R1-40-B-0012 12to8 pole adaptor
957201060 | SE4 HAND | SE4-35-105-PP-W 35mm res pnp-pnp no-no | WITHOUT Muting | SG4 B 30 HAND | SG4-30-105-OO-E 30mm RED EDM | 957901180 | - Operating distance is o,5...19mt - NO DIP SWITCHES to configure MAN/AUTO RESTART and EDM ON/OFF - TEST is on PIN 4 TX. Active High connected to +24 V through a N.O. Contact. Opposite logic - RX M12 8-poles connector : + PIN 3 becomes EDM ACTIVATION. 0 = EDM ON / +24V = EDM OFF + PIN 4 becomes EDM input. To be connected to EDM feedback circuit + PIN 8 becomes MAN/AUTO RESTART SELECTION. Connected to OSSD1 (PIN5) = AUTO RESTART / Connected to OSSD2 (PIN6) = MAN RESTART - RESET/RESTART is active High so it's connected to +24V through a N.O. Contact. The Contact of previous installation must be changed
957201060 | SE4 HAND | SE4-35-105-PP-W 35mm res pnp-pnp no-no | WITH Muting | SG4 EXTENDED 30 HAND | SG4-30-105-OO-P 30mm res PROGRAMMABLE | 957901400 | - Operating distance is 0,5…20mt - Configurable through PUSH BUTTONS and PROGRAMMABLE through GUI - TX and RX requires a Pig-Tail to have M12 connections - TX is M12 5-poles - RX is M12 12-poles : cable and connections must be changed - RX has a secondary M12 5-poles connector for Muting - OVVERRIDE is DIFFERENT : not anymore through RESTART line but THROUGH 2 DEDICATE WIRES - Compatibility achievable through 95ASE2020 CS-R1-40-B-0012 12to8 pole adaptor
957201070 | SE4 HAND | SE4-35-120-PP-W 35mm res pnp-pnp no-no | WITHOUT Muting | SG4 B 30 HAND | SG4-30-120-OO-E 30mm RED EDM | 957901190 | - Operating distance is o,5...19mt - NO DIP SWITCHES to configure MAN/AUTO RESTART and EDM ON/OFF - TEST is on PIN 4 TX. Active High connected to +24 V through a N.O. Contact. Opposite logic - RX M12 8-poles connector : + PIN 3 becomes EDM ACTIVATION. 0 = EDM ON / +24V = EDM OFF + PIN 4 becomes EDM input. To be connected to EDM feedback circuit + PIN 8 becomes MAN/AUTO RESTART SELECTION. Connected to OSSD1 (PIN5) = AUTO RESTART / Connected to OSSD2 (PIN6) = MAN RESTART - RESET/RESTART is active High so it's connected to +24V through a N.O. Contact. The Contact of previous installation must be changed
957201070 | SE4 HAND | SE4-35-120-PP-W 35mm res pnp-pnp no-no | WITH Muting | SG4 EXTENDED 30 HAND | SG4-30-120-OO-P 30mm res PROGRAMMABLE | 957901410 | - Operating distance is 0,5…20mt - Configurable through PUSH BUTTONS and PROGRAMMABLE through GUI - TX and RX requires a Pig-Tail to have M12 connections - TX is M12 5-poles - RX is M12 12-poles : cable and connections must be changed - RX has a secondary M12 5-poles connector for Muting - OVVERRIDE is DIFFERENT : not anymore through RESTART line but THROUGH 2 DEDICATE WIRES - Compatibility achievable through 95ASE2020 CS-R1-40-B-0012 12to8 pole adaptor
957201080 | SE4 HAND | SE4-35-135-PP-W 35mm res pnp-pnp no-no | WITHOUT Muting | SG4 B 30 HAND | SG4-30-135-OO-E 30mm RED EDM | 957901200 | - Operating distance is o,5...19mt - NO DIP SWITCHES to configure MAN/AUTO RESTART and EDM ON/OFF - TEST is on PIN 4 TX. Active High connected to +24 V through a N.O. Contact. Opposite logic - RX M12 8-poles connector : + PIN 3 becomes EDM ACTIVATION. 0 = EDM ON / +24V = EDM OFF + PIN 4 becomes EDM input. To be connected to EDM feedback circuit + PIN 8 becomes MAN/AUTO RESTART SELECTION. Connected to OSSD1 (PIN5) = AUTO RESTART / Connected to OSSD2 (PIN6) = MAN RESTART - RESET/RESTART is active High so it's connected to +24V through a N.O. Contact. The Contact of previous installation must be changed
957201080 | SE4 HAND | SE4-35-135-PP-W 35mm res pnp-pnp no-no | WITH Muting | SG4 EXTENDED 30 HAND | SG4-30-135-OO-P 30mm res PROGRAMMABLE | 957901420 | - Operating distance is 0,5…20mt - Configurable through PUSH BUTTONS and PROGRAMMABLE through GUI - TX and RX requires a Pig-Tail to have M12 connections - TX is M12 5-poles - RX is M12 12-poles : cable and connections must be changed - RX has a secondary M12 5-poles connector for Muting - OVVERRIDE is DIFFERENT : not anymore through RESTART line but THROUGH 2 DEDICATE WIRES - Compatibility achievable through 95ASE2020 CS-R1-40-B-0012 12to8 pole adaptor
957201090 | SE4 HAND | SE4-35-150-PP-W 35mm res pnp-pnp no-no | WITHOUT Muting | SG4 B 30 HAND | SG4-30-150-OO-E 30mm RED EDM | 957901210 | - Operating distance is o,5...19mt - NO DIP SWITCHES to configure MAN/AUTO RESTART and EDM ON/OFF - TEST is on PIN 4 TX. Active High connected to +24 V through a N.O. Contact. Opposite logic - RX M12 8-poles connector : + PIN 3 becomes EDM ACTIVATION. 0 = EDM ON / +24V = EDM OFF + PIN 4 becomes EDM input. To be connected to EDM feedback circuit + PIN 8 becomes MAN/AUTO RESTART SELECTION. Connected to OSSD1 (PIN5) = AUTO RESTART / Connected to OSSD2 (PIN6) = MAN RESTART - RESET/RESTART is active High so it's connected to +24V through a N.O. Contact. The Contact of previous installation must be changed
957201090 | SE4 HAND | SE4-35-150-PP-W 35mm res pnp-pnp no-no | WITH Muting | SG4 EXTENDED 30 HAND | SG4-30-150-OO-P 30mm res PROGRAMMABLE | 957901430 | - Operating distance is 0,5…20mt - Configurable through PUSH BUTTONS and PROGRAMMABLE through GUI - TX and RX requires a Pig-Tail to have M12 connections - TX is M12 5-poles - RX is M12 12-poles : cable and connections must be changed - RX has a secondary M12 5-poles connector for Muting - OVVERRIDE is DIFFERENT : not anymore through RESTART line but THROUGH 2 DEDICATE WIRES - Compatibility achievable through 95ASE2020 CS-R1-40-B-0012 12to8 pole adaptor
957201100 | SE4 HAND | SE4-35-165-PP-W 35mm res pnp-pnp no-no | WITHOUT Muting | SG4 B 30 HAND | SG4-30-165-OO-E 30mm RED EDM | 957901220 | - Operating distance is o,5...19mt - NO DIP SWITCHES to configure MAN/AUTO RESTART and EDM ON/OFF - TEST is on PIN 4 TX. Active High connected to +24 V through a N.O. Contact. Opposite logic - RX M12 8-poles connector : + PIN 3 becomes EDM ACTIVATION. 0 = EDM ON / +24V = EDM OFF + PIN 4 becomes EDM input. To be connected to EDM feedback circuit + PIN 8 becomes MAN/AUTO RESTART SELECTION. Connected to OSSD1 (PIN5) = AUTO RESTART / Connected to OSSD2 (PIN6) = MAN RESTART - RESET/RESTART is active High so it's connected to +24V through a N.O. Contact. The Contact of previous installation must be changed
957201100 | SE4 HAND | SE4-35-165-PP-W 35mm res pnp-pnp no-no | WITH Muting | SG4 EXTENDED 30 HAND | SG4-30-165-OO-P 30mm res PROGRAMMABLE | 957901440 | - Operating distance is 0,5…20mt - Configurable through PUSH BUTTONS and PROGRAMMABLE through GUI - TX and RX requires a Pig-Tail to have M12 connections - TX is M12 5-poles - RX is M12 12-poles : cable and connections must be changed - RX has a secondary M12 5-poles connector for Muting - OVVERRIDE is DIFFERENT : not anymore through RESTART line but THROUGH 2 DEDICATE WIRES - Compatibility achievable through 95ASE2020 CS-R1-40-B-0012 12to8 pole adaptor
957201810 | SE4 PLUS FINGER | SE4-14-015-PP-E 14 mm res EDM | EDM | SG4 B 14 FINGER | SG4-14-015-OO-E 14mm RES EDM | 957901000 | - NO DIP SWITCHES to configure MAN/AUTO RESTART and EDM ON/OFF - TEST is on PIN 4 TX. Active High connected to +24 V through a N.O. Contact. Opposite logic - RX M12 8-poles connector : + PIN 3 becomes EDM ACTIVATION. 0 = EDM ON / +24V = EDM OFF + PIN 4 becomes EDM input. To be connected to EDM feedback circuit + PIN 8 becomes MAN/AUTO RESTART SELECTION. Connected to OSSD1 (PIN5) = AUTO RESTART / Connected to OSSD2 (PIN6) = MAN RESTART - RESET/RESTART is active High so it's connected to +24V through a N.O. Contact. The Contact of previous installation must be changed
957201820 | SE4 PLUS FINGER | SE4-14-030-PP-E 14 mm res EDM | EDM | SG4 B 14 FINGER | SG4-14-030-OO-E 14mm RES EDM | 957901010 | - NO DIP SWITCHES to configure MAN/AUTO RESTART and EDM ON/OFF - TEST is on PIN 4 TX. Active High connected to +24 V through a N.O. Contact. Opposite logic - RX M12 8-poles connector : + PIN 3 becomes EDM ACTIVATION. 0 = EDM ON / +24V = EDM OFF + PIN 4 becomes EDM input. To be connected to EDM feedback circuit + PIN 8 becomes MAN/AUTO RESTART SELECTION. Connected to OSSD1 (PIN5) = AUTO RESTART / Connected to OSSD2 (PIN6) = MAN RESTART - RESET/RESTART is active High so it's connected to +24V through a N.O. Contact. The Contact of previous installation must be changed
957201830 | SE4 PLUS FINGER | SE4-14-045-PP-E 14 mm res EDM | EDM | SG4 B 14 FINGER | SG4-14-045-OO-E 14mm RES EDM | 957901020 | - NO DIP SWITCHES to configure MAN/AUTO RESTART and EDM ON/OFF - TEST is on PIN 4 TX. Active High connected to +24 V through a N.O. Contact. Opposite logic - RX M12 8-poles connector : + PIN 3 becomes EDM ACTIVATION. 0 = EDM ON / +24V = EDM OFF + PIN 4 becomes EDM input. To be connected to EDM feedback circuit + PIN 8 becomes MAN/AUTO RESTART SELECTION. Connected to OSSD1 (PIN5) = AUTO RESTART / Connected to OSSD2 (PIN6) = MAN RESTART - RESET/RESTART is active High so it's connected to +24V through a N.O. Contact. The Contact of previous installation must be changed
957201840 | SE4 PLUS FINGER | SE4-14-060-PP-E 14 mm res EDM | EDM | SG4 B 14 FINGER | SG4-14-060-OO-E 14mm RES EDM | 957901030 | - NO DIP SWITCHES to configure MAN/AUTO RESTART and EDM ON/OFF - TEST is on PIN 4 TX. Active High connected to +24 V through a N.O. Contact. Opposite logic - RX M12 8-poles connector : + PIN 3 becomes EDM ACTIVATION. 0 = EDM ON / +24V = EDM OFF + PIN 4 becomes EDM input. To be connected to EDM feedback circuit + PIN 8 becomes MAN/AUTO RESTART SELECTION. Connected to OSSD1 (PIN5) = AUTO RESTART / Connected to OSSD2 (PIN6) = MAN RESTART - RESET/RESTART is active High so it's connected to +24V through a N.O. Contact. The Contact of previous installation must be changed
957201850 | SE4 PLUS FINGER | SE4-14-075-PP-E 14 mm res EDM | EDM | SG4 B 14 FINGER | SG4-14-075-OO-E 14mm RES EDM | 957901040 | - NO DIP SWITCHES to configure MAN/AUTO RESTART and EDM ON/OFF - TEST is on PIN 4 TX. Active High connected to +24 V through a N.O. Contact. Opposite logic - RX M12 8-poles connector : + PIN 3 becomes EDM ACTIVATION. 0 = EDM ON / +24V = EDM OFF + PIN 4 becomes EDM input. To be connected to EDM feedback circuit + PIN 8 becomes MAN/AUTO RESTART SELECTION. Connected to OSSD1 (PIN5) = AUTO RESTART / Connected to OSSD2 (PIN6) = MAN RESTART - RESET/RESTART is active High so it's connected to +24V through a N.O. Contact. The Contact of previous installation must be changed
957201860 | SE4 PLUS FINGER | SE4-14-090-PP-E 14 mm res EDM | EDM | SG4 B 14 FINGER | SG4-14-090-OO-E 14mm RES EDM | 957901050 | - NO DIP SWITCHES to configure MAN/AUTO RESTART and EDM ON/OFF - TEST is on PIN 4 TX. Active High connected to +24 V through a N.O. Contact. Opposite logic - RX M12 8-poles connector : + PIN 3 becomes EDM ACTIVATION. 0 = EDM ON / +24V = EDM OFF + PIN 4 becomes EDM input. To be connected to EDM feedback circuit + PIN 8 becomes MAN/AUTO RESTART SELECTION. Connected to OSSD1 (PIN5) = AUTO RESTART / Connected to OSSD2 (PIN6) = MAN RESTART - RESET/RESTART is active High so it's connected to +24V through a N.O. Contact. The Contact of previous installation must be changed
957201870 | SE4 PLUS FINGER | SE4-14-105-PP-E 14 mm res EDM | EDM | SG4 B 14 FINGER | SG4-14-105-OO-E 14mm RES EDM | 957901060 | - NO DIP SWITCHES to configure MAN/AUTO RESTART and EDM ON/OFF - TEST is on PIN 4 TX. Active High connected to +24 V through a N.O. Contact. Opposite logic - RX M12 8-poles connector : + PIN 3 becomes EDM ACTIVATION. 0 = EDM ON / +24V = EDM OFF + PIN 4 becomes EDM input. To be connected to EDM feedback circuit + PIN 8 becomes MAN/AUTO RESTART SELECTION. Connected to OSSD1 (PIN5) = AUTO RESTART / Connected to OSSD2 (PIN6) = MAN RESTART - RESET/RESTART is active High so it's connected to +24V through a N.O. Contact. The Contact of previous installation must be changed
957201880 | SE4 PLUS FINGER | SE4-14-120-PP-E 14 mm res EDM | EDM | SG4 B 14 FINGER | SG4-14-120-OO-E 14mm RES EDM | 957901070 | - NO DIP SWITCHES to configure MAN/AUTO RESTART and EDM ON/OFF - TEST is on PIN 4 TX. Active High connected to +24 V through a N.O. Contact. Opposite logic - RX M12 8-poles connector : + PIN 3 becomes EDM ACTIVATION. 0 = EDM ON / +24V = EDM OFF + PIN 4 becomes EDM input. To be connected to EDM feedback circuit + PIN 8 becomes MAN/AUTO RESTART SELECTION. Connected to OSSD1 (PIN5) = AUTO RESTART / Connected to OSSD2 (PIN6) = MAN RESTART - RESET/RESTART is active High so it's connected to +24V through a N.O. Contact. The Contact of previous installation must be changed
957202000 | SE4 PLUS FINGER | SE4-14-015-PP-B 14 mm res BLANKING | BLANKING
957202010 | SE4 PLUS FINGER | SE4-14-030-PP-B 14 mm res BLANKING | BLANKING | SG4 EXTENDED 14 FINGER | SG4-14-030-OO-P 14mm res PROGRAMMABLE | 957901240 | - Operating distance is 0,5…7mt - Configurable through PUSH BUTTONS and PROGRAMMABLE through GUI - TX and RX requires a Pig-Tail to have M12 connections - TX is M12 5-poles - RX is M12 12-poles : cable and connections must be changed - Compatibility achievable through 95ASE2020 CS-R1-40-B-0012 12to8 pole adaptor
957202020 | SE4 PLUS FINGER | SE4-14-045-PP-B 14 mm res BLANKING | BLANKING | SG4 EXTENDED 14 FINGER | SG4-14-045-OO-P 14mm res PROGRAMMABLE | 957901250 | - Operating distance is 0,5…7mt - Configurable through PUSH BUTTONS and PROGRAMMABLE through GUI - TX and RX requires a Pig-Tail to have M12 connections - TX is M12 5-poles - RX is M12 12-poles : cable and connections must be changed - Compatibility achievable through 95ASE2020 CS-R1-40-B-0012 12to8 pole adaptor
957202030 | SE4 PLUS FINGER | SE4-14-060-PP-B 14 mm res BLANKING | BLANKING | SG4 EXTENDED 14 FINGER | SG4-14-060-OO-P 14mm res PROGRAMMABLE | 957901260 | - Operating distance is 0,5…7mt - Configurable through PUSH BUTTONS and PROGRAMMABLE through GUI - TX and RX requires a Pig-Tail to have M12 connections - TX is M12 5-poles - RX is M12 12-poles : cable and connections must be changed - Compatibility achievable through 95ASE2020 CS-R1-40-B-0012 12to8 pole adaptor
957202040 | SE4 PLUS FINGER | SE4-14-075-PP-B 14 mm res BLANKING | BLANKING | SG4 EXTENDED 14 FINGER | SG4-14-075-OO-P 14mm res PROGRAMMABLE | 957901270 | - Operating distance is 0,5…7mt - Configurable through PUSH BUTTONS and PROGRAMMABLE through GUI - TX and RX requires a Pig-Tail to have M12 connections - TX is M12 5-poles - RX is M12 12-poles : cable and connections must be changed - Compatibility achievable through 95ASE2020 CS-R1-40-B-0012 12to8 pole adaptor
957202050 | SE4 PLUS FINGER | SE4-14-090-PP-B 14 mm res BLANKING | BLANKING | SG4 EXTENDED 14 FINGER | SG4-14-090-OO-P 14mm res PROGRAMMABLE | 957901280 | - Operating distance is 0,5…7mt - Configurable through PUSH BUTTONS and PROGRAMMABLE through GUI - TX and RX requires a Pig-Tail to have M12 connections - TX is M12 5-poles - RX is M12 12-poles : cable and connections must be changed - Compatibility achievable through 95ASE2020 CS-R1-40-B-0012 12to8 pole adaptor
957202060 | SE4 PLUS FINGER | SE4-14-105-PP-B 14 mm res BLANKING | BLANKING | SG4 EXTENDED 14 FINGER | SG4-14-105-OO-P 14mm res PROGRAMMABLE | 957901290 | - Operating distance is 0,5…7mt - Configurable through PUSH BUTTONS and PROGRAMMABLE through GUI - TX and RX requires a Pig-Tail to have M12 connections - TX is M12 5-poles - RX is M12 12-poles : cable and connections must be changed - Compatibility achievable through 95ASE2020 CS-R1-40-B-0012 12to8 pole adaptor
957202070 | SE4 PLUS FINGER | SE4-14-120-PP-B 14 mm res BLANKING | BLANKING | SG4 EXTENDED 14 FINGER | SG4-14-120-OO-P 14mm res PROGRAMMABLE | 957901300 | - Operating distance is 0,5…7mt - Configurable through PUSH BUTTONS and PROGRAMMABLE through GUI - TX and RX requires a Pig-Tail to have M12 connections - TX is M12 5-poles - RX is M12 12-poles : cable and connections must be changed - Compatibility achievable through 95ASE2020 CS-R1-40-B-0012 12to8 pole adaptor
957202200 | SE4 PLUS FINGER | SE4-14-015-PP-M 14 mm res MASTER | MASTER
957202210 | SE4 PLUS FINGER | SE4-14-030-PP-M 14 mm res MASTER | MASTER | SG4 EXTENDED 14 FINGER | SG4-14-030-OO-P 14mm res PROGRAMMABLE | 957901240 | - Operating distance is 0,5…7mt - Configurable through PUSH BUTTONS and PROGRAMMABLE through GUI - TX and RX requires a Pig-Tail to have M12 connections - TX is M12 5-poles - RX is M12 12-poles : cable and connections must be changed - Compatibility achievable through 95ASE2020 CS-R1-40-B-0012 12to8 pole adaptor
957202220 | SE4 PLUS FINGER | SE4-14-045-PP-M 14 mm res MASTER | MASTER | SG4 EXTENDED 14 FINGER | SG4-14-045-OO-P 14mm res PROGRAMMABLE | 957901250 | - Operating distance is 0,5…7mt - Configurable through PUSH BUTTONS and PROGRAMMABLE through GUI - TX and RX requires a Pig-Tail to have M12 connections - TX is M12 5-poles - RX is M12 12-poles : cable and connections must be changed - Compatibility achievable through 95ASE2020 CS-R1-40-B-0012 12to8 pole adaptor
957202230 | SE4 PLUS FINGER | SE4-14-060-PP-M 14 mm res MASTER | MASTER | SG4 EXTENDED 14 FINGER | SG4-14-060-OO-P 14mm res PROGRAMMABLE | 957901260 | - Operating distance is 0,5…7mt - Configurable through PUSH BUTTONS and PROGRAMMABLE through GUI - TX and RX requires a Pig-Tail to have M12 connections - TX is M12 5-poles - RX is M12 12-poles : cable and connections must be changed - Compatibility achievable through 95ASE2020 CS-R1-40-B-0012 12to8 pole adaptor
957202240 | SE4 PLUS FINGER | SE4-14-075-PP-M 14 mm res MASTER | MASTER | SG4 EXTENDED 14 FINGER | SG4-14-075-OO-P 14mm res PROGRAMMABLE | 957901270 | - Operating distance is 0,5…7mt - Configurable through PUSH BUTTONS and PROGRAMMABLE through GUI - TX and RX requires a Pig-Tail to have M12 connections - TX is M12 5-poles - RX is M12 12-poles : cable and connections must be changed - Compatibility achievable through 95ASE2020 CS-R1-40-B-0012 12to8 pole adaptor
957202250 | SE4 PLUS FINGER | SE4-14-090-PP-M 14 mm res MASTER | MASTER | SG4 EXTENDED 14 FINGER | SG4-14-090-OO-P 14mm res PROGRAMMABLE | 957901280 | - Operating distance is 0,5…7mt - Configurable through PUSH BUTTONS and PROGRAMMABLE through GUI - TX and RX requires a Pig-Tail to have M12 connections - TX is M12 5-poles - RX is M12 12-poles : cable and connections must be changed - Compatibility achievable through 95ASE2020 CS-R1-40-B-0012 12to8 pole adaptor
957202260 | SE4 PLUS FINGER | SE4-14-105-PP-M 14 mm res MASTER | MASTER | SG4 EXTENDED 14 FINGER | SG4-14-105-OO-P 14mm res PROGRAMMABLE | 957901290 | - Operating distance is 0,5…7mt - Configurable through PUSH BUTTONS and PROGRAMMABLE through GUI - TX and RX requires a Pig-Tail to have M12 connections - TX is M12 5-poles - RX is M12 12-poles : cable and connections must be changed - Compatibility achievable through 95ASE2020 CS-R1-40-B-0012 12to8 pole adaptor
957202270 | SE4 PLUS FINGER | SE4-14-120-PP-M 14 mm res MASTER | MASTER | SG4 EXTENDED 14 FINGER | SG4-14-120-OO-P 14mm res PROGRAMMABLE | 957901300 | - Operating distance is 0,5…7mt - Configurable through PUSH BUTTONS and PROGRAMMABLE through GUI - TX and RX requires a Pig-Tail to have M12 connections - TX is M12 5-poles - RX is M12 12-poles : cable and connections must be changed - Compatibility achievable through 95ASE2020 CS-R1-40-B-0012 12to8 pole adaptor
957202400 | SE4 PLUS FINGER | SE4-14-015-PP-N 14 mm res MASTER BLANKIN | MASTER BLANKING |  |  |  | - Operating distance is 0,5…7mt - Configurable through PUSH BUTTONS and PROGRAMMABLE through GUI - TX and RX requires a Pig-Tail to have M12 connections - TX is M12 5-poles - RX is M12 12-poles : cable and connections must be changed - Compatibility achievable through 95ASE2020 CS-R1-40-B-0012 12to8 pole adaptor
957202410 | SE4 PLUS FINGER | SE4-14-030-PP-N 14 mm res MASTER BLANKIN | MASTER BLANKING | SG4 EXTENDED 14 FINGER | SG4-14-030-OO-P 14mm res PROGRAMMABLE | 957901240 | - Operating distance is 0,5…7mt - Configurable through PUSH BUTTONS and PROGRAMMABLE through GUI - TX and RX requires a Pig-Tail to have M12 connections - TX is M12 5-poles - RX is M12 12-poles : cable and connections must be changed - Compatibility achievable through 95ASE2020 CS-R1-40-B-0012 12to8 pole adaptor
957202420 | SE4 PLUS FINGER | SE4-14-045-PP-N 14 mm res MASTER BLANKIN | MASTER BLANKING | SG4 EXTENDED 14 FINGER | SG4-14-045-OO-P 14mm res PROGRAMMABLE | 957901250 | - Operating distance is 0,5…7mt - Configurable through PUSH BUTTONS and PROGRAMMABLE through GUI - TX and RX requires a Pig-Tail to have M12 connections - TX is M12 5-poles - RX is M12 12-poles : cable and connections must be changed - Compatibility achievable through 95ASE2020 CS-R1-40-B-0012 12to8 pole adaptor
957202430 | SE4 PLUS FINGER | SE4-14-060-PP-N 14 mm res MASTER BLANKIN | MASTER BLANKING | SG4 EXTENDED 14 FINGER | SG4-14-060-OO-P 14mm res PROGRAMMABLE | 957901260 | - Operating distance is 0,5…7mt - Configurable through PUSH BUTTONS and PROGRAMMABLE through GUI - TX and RX requires a Pig-Tail to have M12 connections - TX is M12 5-poles - RX is M12 12-poles : cable and connections must be changed - Compatibility achievable through 95ASE2020 CS-R1-40-B-0012 12to8 pole adaptor
957202440 | SE4 PLUS FINGER | SE4-14-075-PP-N 14 mm res MASTER BLANKIN | MASTER BLANKING | SG4 EXTENDED 14 FINGER | SG4-14-075-OO-P 14mm res PROGRAMMABLE | 957901270 | - Operating distance is 0,5…7mt - Configurable through PUSH BUTTONS and PROGRAMMABLE through GUI - TX and RX requires a Pig-Tail to have M12 connections - TX is M12 5-poles - RX is M12 12-poles : cable and connections must be changed - Compatibility achievable through 95ASE2020 CS-R1-40-B-0012 12to8 pole adaptor
957202450 | SE4 PLUS FINGER | SE4-14-090-PP-N 14 mm res MASTER BLANKIN | MASTER BLANKING | SG4 EXTENDED 14 FINGER | SG4-14-090-OO-P 14mm res PROGRAMMABLE | 957901280 | - Operating distance is 0,5…7mt - Configurable through PUSH BUTTONS and PROGRAMMABLE through GUI - TX and RX requires a Pig-Tail to have M12 connections - TX is M12 5-poles - RX is M12 12-poles : cable and connections must be changed - Compatibility achievable through 95ASE2020 CS-R1-40-B-0012 12to8 pole adaptor
957202460 | SE4 PLUS FINGER | SE4-14-105-PP-N 14 mm res MASTER BLANKIN | MASTER BLANKING | SG4 EXTENDED 14 FINGER | SG4-14-105-OO-P 14mm res PROGRAMMABLE | 957901290 | - Operating distance is 0,5…7mt - Configurable through PUSH BUTTONS and PROGRAMMABLE through GUI - TX and RX requires a Pig-Tail to have M12 connections - TX is M12 5-poles - RX is M12 12-poles : cable and connections must be changed - Compatibility achievable through 95ASE2020 CS-R1-40-B-0012 12to8 pole adaptor
957202470 | SE4 PLUS FINGER | SE4-14-120-PP-N 14 mm res MASTER BLANKIN | MASTER BLANKING | SG4 EXTENDED 14 FINGER | SG4-14-120-OO-P 14mm res PROGRAMMABLE | 957901300 | - Operating distance is 0,5…7mt - Configurable through PUSH BUTTONS and PROGRAMMABLE through GUI - TX and RX requires a Pig-Tail to have M12 connections - TX is M12 5-poles - RX is M12 12-poles : cable and connections must be changed - Compatibility achievable through 95ASE2020 CS-R1-40-B-0012 12to8 pole adaptor
957202600 | SE4 PLUS FINGER | SE4-14-015-PP-S 14 mm res SLAVE | SLAVE
957202610 | SE4 PLUS FINGER | SE4-14-030-PP-S 14 mm res SLAVE | SLAVE | SG4 EXTENDED 14 FINGER | SG4-14-030-OO-P 14mm res PROGRAMMABLE | 957901240 | - Operating distance is 0,5…7mt - Configurable through PUSH BUTTONS and PROGRAMMABLE through GUI - TX and RX requires a Pig-Tail to have M12 connections - TX is M12 5-poles - RX is M12 12-poles : cable and connections must be changed - Compatibility achievable through 95ASE2020 CS-R1-40-B-0012 12to8 pole adaptor
957202620 | SE4 PLUS FINGER | SE4-14-045-PP-S 14 mm res SLAVE | SLAVE | SG4 EXTENDED 14 FINGER | SG4-14-045-OO-P 14mm res PROGRAMMABLE | 957901250 | - Operating distance is 0,5…7mt - Configurable through PUSH BUTTONS and PROGRAMMABLE through GUI - TX and RX requires a Pig-Tail to have M12 connections - TX is M12 5-poles - RX is M12 12-poles : cable and connections must be changed - Compatibility achievable through 95ASE2020 CS-R1-40-B-0012 12to8 pole adaptor
957202630 | SE4 PLUS FINGER | SE4-14-060-PP-S 14 mm res SLAVE | SLAVE | SG4 EXTENDED 14 FINGER | SG4-14-060-OO-P 14mm res PROGRAMMABLE | 957901260 | - Operating distance is 0,5…7mt - Configurable through PUSH BUTTONS and PROGRAMMABLE through GUI - TX and RX requires a Pig-Tail to have M12 connections - TX is M12 5-poles - RX is M12 12-poles : cable and connections must be changed - Compatibility achievable through 95ASE2020 CS-R1-40-B-0012 12to8 pole adaptor
957202640 | SE4 PLUS FINGER | SE4-14-075-PP-S 14 mm res SLAVE | SLAVE | SG4 EXTENDED 14 FINGER | SG4-14-075-OO-P 14mm res PROGRAMMABLE | 957901270 | - Operating distance is 0,5…7mt - Configurable through PUSH BUTTONS and PROGRAMMABLE through GUI - TX and RX requires a Pig-Tail to have M12 connections - TX is M12 5-poles - RX is M12 12-poles : cable and connections must be changed - Compatibility achievable through 95ASE2020 CS-R1-40-B-0012 12to8 pole adaptor
957202650 | SE4 PLUS FINGER | SE4-14-090-PP-S 14 mm res SLAVE | SLAVE | SG4 EXTENDED 14 FINGER | SG4-14-090-OO-P 14mm res PROGRAMMABLE | 957901280 | - Operating distance is 0,5…7mt - Configurable through PUSH BUTTONS and PROGRAMMABLE through GUI - TX and RX requires a Pig-Tail to have M12 connections - TX is M12 5-poles - RX is M12 12-poles : cable and connections must be changed - Compatibility achievable through 95ASE2020 CS-R1-40-B-0012 12to8 pole adaptor
957202660 | SE4 PLUS FINGER | SE4-14-105-PP-S 14 mm res SLAVE | SLAVE | SG4 EXTENDED 14 FINGER | SG4-14-105-OO-P 14mm res PROGRAMMABLE | 957901290 | - Operating distance is 0,5…7mt - Configurable through PUSH BUTTONS and PROGRAMMABLE through GUI - TX and RX requires a Pig-Tail to have M12 connections - TX is M12 5-poles - RX is M12 12-poles : cable and connections must be changed - Compatibility achievable through 95ASE2020 CS-R1-40-B-0012 12to8 pole adaptor
957202670 | SE4 PLUS FINGER | SE4-14-120-PP-S 14 mm res SLAVE | SLAVE | SG4 EXTENDED 14 FINGER | SG4-14-120-OO-P 14mm res PROGRAMMABLE | 957901300 | - Operating distance is 0,5…7mt - Configurable through PUSH BUTTONS and PROGRAMMABLE through GUI - TX and RX requires a Pig-Tail to have M12 connections - TX is M12 5-poles - RX is M12 12-poles : cable and connections must be changed - Compatibility achievable through 95ASE2020 CS-R1-40-B-0012 12to8 pole adaptor
957201890 | SE4 PLUS HAND | SE4-30-015-PP-E 30 mm res EDM | EDM | SG4 B 30 HAND | SG4-30-015-OO-E 30mm RED EDM | 957901120 | - NO DIP SWITCHES to configure MAN/AUTO RESTART and EDM ON/OFF - TEST is on PIN 4 TX. Active High connected to +24 V through a N.O. Contact. Opposite logic - RX M12 8-poles connector : + PIN 3 becomes EDM ACTIVATION. 0 = EDM ON / +24V = EDM OFF + PIN 4 becomes EDM input. To be connected to EDM feedback circuit + PIN 8 becomes MAN/AUTO RESTART SELECTION. Connected to OSSD1 (PIN5) = AUTO RESTART / Connected to OSSD2 (PIN6) = MAN RESTART - RESET/RESTART is active High so it's connected to +24V through a N.O. Contact. The Contact of previous installation must be changed
957201900 | SE4 PLUS HAND | SE4-30-030-PP-E 30 mm res EDM | EDM | SG4 B 30 HAND | SG4-30-030-OO-E 30mm RED EDM | 957901130 | - NO DIP SWITCHES to configure MAN/AUTO RESTART and EDM ON/OFF - TEST is on PIN 4 TX. Active High connected to +24 V through a N.O. Contact. Opposite logic - RX M12 8-poles connector : + PIN 3 becomes EDM ACTIVATION. 0 = EDM ON / +24V = EDM OFF + PIN 4 becomes EDM input. To be connected to EDM feedback circuit + PIN 8 becomes MAN/AUTO RESTART SELECTION. Connected to OSSD1 (PIN5) = AUTO RESTART / Connected to OSSD2 (PIN6) = MAN RESTART - RESET/RESTART is active High so it's connected to +24V through a N.O. Contact. The Contact of previous installation must be changed
957201910 | SE4 PLUS HAND | SE4-30-045-PP-E 30 mm res EDM | EDM | SG4 B 30 HAND | SG4-30-045-OO-E 30mm RED EDM | 957901140 | - NO DIP SWITCHES to configure MAN/AUTO RESTART and EDM ON/OFF - TEST is on PIN 4 TX. Active High connected to +24 V through a N.O. Contact. Opposite logic - RX M12 8-poles connector : + PIN 3 becomes EDM ACTIVATION. 0 = EDM ON / +24V = EDM OFF + PIN 4 becomes EDM input. To be connected to EDM feedback circuit + PIN 8 becomes MAN/AUTO RESTART SELECTION. Connected to OSSD1 (PIN5) = AUTO RESTART / Connected to OSSD2 (PIN6) = MAN RESTART - RESET/RESTART is active High so it's connected to +24V through a N.O. Contact. The Contact of previous installation must be changed
957201920 | SE4 PLUS HAND | SE4-30-060-PP-E 30 mm res EDM | EDM | SG4 B 30 HAND | SG4-30-060-OO-E 30mm RED EDM | 957901150 | - NO DIP SWITCHES to configure MAN/AUTO RESTART and EDM ON/OFF - TEST is on PIN 4 TX. Active High connected to +24 V through a N.O. Contact. Opposite logic - RX M12 8-poles connector : + PIN 3 becomes EDM ACTIVATION. 0 = EDM ON / +24V = EDM OFF + PIN 4 becomes EDM input. To be connected to EDM feedback circuit + PIN 8 becomes MAN/AUTO RESTART SELECTION. Connected to OSSD1 (PIN5) = AUTO RESTART / Connected to OSSD2 (PIN6) = MAN RESTART - RESET/RESTART is active High so it's connected to +24V through a N.O. Contact. The Contact of previous installation must be changed
957201930 | SE4 PLUS HAND | SE4-30-075-PP-E 30 mm res EDM | EDM | SG4 B 30 HAND | SG4-30-075-OO-E 30mm RED EDM | 957901160 | - NO DIP SWITCHES to configure MAN/AUTO RESTART and EDM ON/OFF - TEST is on PIN 4 TX. Active High connected to +24 V through a N.O. Contact. Opposite logic - RX M12 8-poles connector : + PIN 3 becomes EDM ACTIVATION. 0 = EDM ON / +24V = EDM OFF + PIN 4 becomes EDM input. To be connected to EDM feedback circuit + PIN 8 becomes MAN/AUTO RESTART SELECTION. Connected to OSSD1 (PIN5) = AUTO RESTART / Connected to OSSD2 (PIN6) = MAN RESTART - RESET/RESTART is active High so it's connected to +24V through a N.O. Contact. The Contact of previous installation must be changed
957201940 | SE4 PLUS HAND | SE4-30-090-PP-E 30 mm res EDM | EDM | SG4 B 30 HAND | SG4-30-090-OO-E 30mm RED EDM | 957901170 | - NO DIP SWITCHES to configure MAN/AUTO RESTART and EDM ON/OFF - TEST is on PIN 4 TX. Active High connected to +24 V through a N.O. Contact. Opposite logic - RX M12 8-poles connector : + PIN 3 becomes EDM ACTIVATION. 0 = EDM ON / +24V = EDM OFF + PIN 4 becomes EDM input. To be connected to EDM feedback circuit + PIN 8 becomes MAN/AUTO RESTART SELECTION. Connected to OSSD1 (PIN5) = AUTO RESTART / Connected to OSSD2 (PIN6) = MAN RESTART - RESET/RESTART is active High so it's connected to +24V through a N.O. Contact. The Contact of previous installation must be changed
957201950 | SE4 PLUS HAND | SE4-30-105-PP-E 30 mm res EDM | EDM | SG4 B 30 HAND | SG4-30-105-OO-E 30mm RED EDM | 957901180 | - NO DIP SWITCHES to configure MAN/AUTO RESTART and EDM ON/OFF - TEST is on PIN 4 TX. Active High connected to +24 V through a N.O. Contact. Opposite logic - RX M12 8-poles connector : + PIN 3 becomes EDM ACTIVATION. 0 = EDM ON / +24V = EDM OFF + PIN 4 becomes EDM input. To be connected to EDM feedback circuit + PIN 8 becomes MAN/AUTO RESTART SELECTION. Connected to OSSD1 (PIN5) = AUTO RESTART / Connected to OSSD2 (PIN6) = MAN RESTART - RESET/RESTART is active High so it's connected to +24V through a N.O. Contact. The Contact of previous installation must be changed
957201960 | SE4 PLUS HAND | SE4-30-120-PP-E 30 mm res EDM | EDM | SG4 B 30 HAND | SG4-30-120-OO-E 30mm RED EDM | 957901190 | - NO DIP SWITCHES to configure MAN/AUTO RESTART and EDM ON/OFF - TEST is on PIN 4 TX. Active High connected to +24 V through a N.O. Contact. Opposite logic - RX M12 8-poles connector : + PIN 3 becomes EDM ACTIVATION. 0 = EDM ON / +24V = EDM OFF + PIN 4 becomes EDM input. To be connected to EDM feedback circuit + PIN 8 becomes MAN/AUTO RESTART SELECTION. Connected to OSSD1 (PIN5) = AUTO RESTART / Connected to OSSD2 (PIN6) = MAN RESTART - RESET/RESTART is active High so it's connected to +24V through a N.O. Contact. The Contact of previous installation must be changed
957201970 | SE4 PLUS HAND | SE4-30-135-PP-E 30 mm res EDM | EDM | SG4 B 30 HAND | SG4-30-135-OO-E 30mm RED EDM | 957901200 | - NO DIP SWITCHES to configure MAN/AUTO RESTART and EDM ON/OFF - TEST is on PIN 4 TX. Active High connected to +24 V through a N.O. Contact. Opposite logic - RX M12 8-poles connector : + PIN 3 becomes EDM ACTIVATION. 0 = EDM ON / +24V = EDM OFF + PIN 4 becomes EDM input. To be connected to EDM feedback circuit + PIN 8 becomes MAN/AUTO RESTART SELECTION. Connected to OSSD1 (PIN5) = AUTO RESTART / Connected to OSSD2 (PIN6) = MAN RESTART - RESET/RESTART is active High so it's connected to +24V through a N.O. Contact. The Contact of previous installation must be changed
957201980 | SE4 PLUS HAND | SE4-30-150-PP-E 30 mm res EDM | EDM | SG4 B 30 HAND | SG4-30-150-OO-E 30mm RED EDM | 957901210 | - NO DIP SWITCHES to configure MAN/AUTO RESTART and EDM ON/OFF - TEST is on PIN 4 TX. Active High connected to +24 V through a N.O. Contact. Opposite logic - RX M12 8-poles connector : + PIN 3 becomes EDM ACTIVATION. 0 = EDM ON / +24V = EDM OFF + PIN 4 becomes EDM input. To be connected to EDM feedback circuit + PIN 8 becomes MAN/AUTO RESTART SELECTION. Connected to OSSD1 (PIN5) = AUTO RESTART / Connected to OSSD2 (PIN6) = MAN RESTART - RESET/RESTART is active High so it's connected to +24V through a N.O. Contact. The Contact of previous installation must be changed
957201990 | SE4 PLUS HAND | SE4-30-165-PP-E 30 mm res EDM | EDM | SG4 B 30 HAND | SG4-30-165-OO-E 30mm RED EDM | 957901220 | - NO DIP SWITCHES to configure MAN/AUTO RESTART and EDM ON/OFF - TEST is on PIN 4 TX. Active High connected to +24 V through a N.O. Contact. Opposite logic - RX M12 8-poles connector : + PIN 3 becomes EDM ACTIVATION. 0 = EDM ON / +24V = EDM OFF + PIN 4 becomes EDM input. To be connected to EDM feedback circuit + PIN 8 becomes MAN/AUTO RESTART SELECTION. Connected to OSSD1 (PIN5) = AUTO RESTART / Connected to OSSD2 (PIN6) = MAN RESTART - RESET/RESTART is active High so it's connected to +24V through a N.O. Contact. The Contact of previous installation must be changed
957202080 | SE4 PLUS HAND | SE4-30-015-PP-B 30 mm res BLANKING | BLANKING
957202090 | SE4 PLUS HAND | SE4-30-030-PP-B 30 mm res BLANKING | BLANKING | SG4 EXTENDED 30 HAND | SG4-30-030-OO-P 30mm res PROGRAMMABLE | 957901350 | - Operating distance is 0,5…20mt - Configurable through PUSH BUTTONS and PROGRAMMABLE through GUI - TX and RX requires a Pig-Tail to have M12 connections - TX is M12 5-poles - RX is M12 12-poles : cable and connections must be changed - Compatibility achievable through 95ASE2020 CS-R1-40-B-0012 12to8 pole adaptor
957202100 | SE4 PLUS HAND | SE4-30-045-PP-B 30 mm res BLANKING | BLANKING | SG4 EXTENDED 30 HAND | SG4-30-045-OO-P 30mm res PROGRAMMABLE | 957901360 | - Operating distance is 0,5…20mt - Configurable through PUSH BUTTONS and PROGRAMMABLE through GUI - TX and RX requires a Pig-Tail to have M12 connections - TX is M12 5-poles - RX is M12 12-poles : cable and connections must be changed - Compatibility achievable through 95ASE2020 CS-R1-40-B-0012 12to8 pole adaptor
957202110 | SE4 PLUS HAND | SE4-30-060-PP-B 30 mm res BLANKING | BLANKING | SG4 EXTENDED 30 HAND | SG4-30-060-OO-P 30mm res PROGRAMMABLE | 957901370 | - Operating distance is 0,5…20mt - Configurable through PUSH BUTTONS and PROGRAMMABLE through GUI - TX and RX requires a Pig-Tail to have M12 connections - TX is M12 5-poles - RX is M12 12-poles : cable and connections must be changed - Compatibility achievable through 95ASE2020 CS-R1-40-B-0012 12to8 pole adaptor
957202120 | SE4 PLUS HAND | SE4-30-075-PP-B 30 mm res BLANKING | BLANKING | SG4 EXTENDED 30 HAND | SG4-30-075-OO-P 30mm res PROGRAMMABLE | 957901380 | - Operating distance is 0,5…20mt - Configurable through PUSH BUTTONS and PROGRAMMABLE through GUI - TX and RX requires a Pig-Tail to have M12 connections - TX is M12 5-poles - RX is M12 12-poles : cable and connections must be changed - Compatibility achievable through 95ASE2020 CS-R1-40-B-0012 12to8 pole adaptor
957202130 | SE4 PLUS HAND | SE4-30-090-PP-B 30 mm res BLANKING | BLANKING | SG4 EXTENDED 30 HAND | SG4-30-090-OO-P 30mm res PROGRAMMABLE | 957901390 | - Operating distance is 0,5…20mt - Configurable through PUSH BUTTONS and PROGRAMMABLE through GUI - TX and RX requires a Pig-Tail to have M12 connections - TX is M12 5-poles - RX is M12 12-poles : cable and connections must be changed - Compatibility achievable through 95ASE2020 CS-R1-40-B-0012 12to8 pole adaptor
957202140 | SE4 PLUS HAND | SE4-30-105-PP-B 30 mm res BLANKING | BLANKING | SG4 EXTENDED 30 HAND | SG4-30-105-OO-P 30mm res PROGRAMMABLE | 957901400 | - Operating distance is 0,5…20mt - Configurable through PUSH BUTTONS and PROGRAMMABLE through GUI - TX and RX requires a Pig-Tail to have M12 connections - TX is M12 5-poles - RX is M12 12-poles : cable and connections must be changed - Compatibility achievable through 95ASE2020 CS-R1-40-B-0012 12to8 pole adaptor
957202150 | SE4 PLUS HAND | SE4-30-120-PP-B 30 mm res BLANKING | BLANKING | SG4 EXTENDED 30 HAND | SG4-30-120-OO-P 30mm res PROGRAMMABLE | 957901410 | - Operating distance is 0,5…20mt - Configurable through PUSH BUTTONS and PROGRAMMABLE through GUI - TX and RX requires a Pig-Tail to have M12 connections - TX is M12 5-poles - RX is M12 12-poles : cable and connections must be changed - Compatibility achievable through 95ASE2020 CS-R1-40-B-0012 12to8 pole adaptor
957202160 | SE4 PLUS HAND | SE4-30-135-PP-B 30 mm res BLANKING | BLANKING | SG4 EXTENDED 30 HAND | SG4-30-135-OO-P 30mm res PROGRAMMABLE | 957901420 | - Operating distance is 0,5…20mt - Configurable through PUSH BUTTONS and PROGRAMMABLE through GUI - TX and RX requires a Pig-Tail to have M12 connections - TX is M12 5-poles - RX is M12 12-poles : cable and connections must be changed - Compatibility achievable through 95ASE2020 CS-R1-40-B-0012 12to8 pole adaptor
957202170 | SE4 PLUS HAND | SE4-30-150-PP-B 30 mm res BLANKING | BLANKING | SG4 EXTENDED 30 HAND | SG4-30-150-OO-P 30mm res PROGRAMMABLE | 957901430 | - Operating distance is 0,5…20mt - Configurable through PUSH BUTTONS and PROGRAMMABLE through GUI - TX and RX requires a Pig-Tail to have M12 connections - TX is M12 5-poles - RX is M12 12-poles : cable and connections must be changed - Compatibility achievable through 95ASE2020 CS-R1-40-B-0012 12to8 pole adaptor
957202180 | SE4 PLUS HAND | SE4-30-165-PP-B 30 mm res BLANKING | BLANKING | SG4 EXTENDED 30 HAND | SG4-30-165-OO-P 30mm res PROGRAMMABLE | 957901440 | - Operating distance is 0,5…20mt - Configurable through PUSH BUTTONS and PROGRAMMABLE through GUI - TX and RX requires a Pig-Tail to have M12 connections - TX is M12 5-poles - RX is M12 12-poles : cable and connections must be changed - Compatibility achievable through 95ASE2020 CS-R1-40-B-0012 12to8 pole adaptor
957202280 | SE4 PLUS HAND | SE4-30-015-PP-M 30 mm res MASTER | MASTER
957202290 | SE4 PLUS HAND | SE4-30-030-PP-M 30 mm res MASTER | MASTER | SG4 EXTENDED 30 HAND | SG4-30-030-OO-P 30mm res PROGRAMMABLE | 957901350 | - Operating distance is 0,5…20mt - Configurable through PUSH BUTTONS and PROGRAMMABLE through GUI - TX and RX requires a Pig-Tail to have M12 connections - TX is M12 5-poles - RX is M12 12-poles : cable and connections must be changed - Compatibility achievable through 95ASE2020 CS-R1-40-B-0012 12to8 pole adaptor
957202300 | SE4 PLUS HAND | SE4-30-045-PP-M 30 mm res MASTER | MASTER | SG4 EXTENDED 30 HAND | SG4-30-045-OO-P 30mm res PROGRAMMABLE | 957901360 | - Operating distance is 0,5…20mt - Configurable through PUSH BUTTONS and PROGRAMMABLE through GUI - TX and RX requires a Pig-Tail to have M12 connections - TX is M12 5-poles - RX is M12 12-poles : cable and connections must be changed - Compatibility achievable through 95ASE2020 CS-R1-40-B-0012 12to8 pole adaptor
957202310 | SE4 PLUS HAND | SE4-30-060-PP-M 30 mm res MASTER | MASTER | SG4 EXTENDED 30 HAND | SG4-30-060-OO-P 30mm res PROGRAMMABLE | 957901370 | - Operating distance is 0,5…20mt - Configurable through PUSH BUTTONS and PROGRAMMABLE through GUI - TX and RX requires a Pig-Tail to have M12 connections - TX is M12 5-poles - RX is M12 12-poles : cable and connections must be changed - Compatibility achievable through 95ASE2020 CS-R1-40-B-0012 12to8 pole adaptor
957202320 | SE4 PLUS HAND | SE4-30-075-PP-M 30 mm res MASTER | MASTER | SG4 EXTENDED 30 HAND | SG4-30-075-OO-P 30mm res PROGRAMMABLE | 957901380 | - Operating distance is 0,5…20mt - Configurable through PUSH BUTTONS and PROGRAMMABLE through GUI - TX and RX requires a Pig-Tail to have M12 connections - TX is M12 5-poles - RX is M12 12-poles : cable and connections must be changed - Compatibility achievable through 95ASE2020 CS-R1-40-B-0012 12to8 pole adaptor
957202330 | SE4 PLUS HAND | SE4-30-090-PP-M 30 mm res MASTER | MASTER | SG4 EXTENDED 30 HAND | SG4-30-090-OO-P 30mm res PROGRAMMABLE | 957901390 | - Operating distance is 0,5…20mt - Configurable through PUSH BUTTONS and PROGRAMMABLE through GUI - TX and RX requires a Pig-Tail to have M12 connections - TX is M12 5-poles - RX is M12 12-poles : cable and connections must be changed - Compatibility achievable through 95ASE2020 CS-R1-40-B-0012 12to8 pole adaptor
957202340 | SE4 PLUS HAND | SE4-30-105-PP-M 30 mm res MASTER | MASTER | SG4 EXTENDED 30 HAND | SG4-30-105-OO-P 30mm res PROGRAMMABLE | 957901400 | - Operating distance is 0,5…20mt - Configurable through PUSH BUTTONS and PROGRAMMABLE through GUI - TX and RX requires a Pig-Tail to have M12 connections - TX is M12 5-poles - RX is M12 12-poles : cable and connections must be changed - Compatibility achievable through 95ASE2020 CS-R1-40-B-0012 12to8 pole adaptor
957202350 | SE4 PLUS HAND | SE4-30-120-PP-M 30 mm res MASTER | MASTER | SG4 EXTENDED 30 HAND | SG4-30-120-OO-P 30mm res PROGRAMMABLE | 957901410 | - Operating distance is 0,5…20mt - Configurable through PUSH BUTTONS and PROGRAMMABLE through GUI - TX and RX requires a Pig-Tail to have M12 connections - TX is M12 5-poles - RX is M12 12-poles : cable and connections must be changed - Compatibility achievable through 95ASE2020 CS-R1-40-B-0012 12to8 pole adaptor
957202360 | SE4 PLUS HAND | SE4-30-135-PP-M 30 mm res MASTER | MASTER | SG4 EXTENDED 30 HAND | SG4-30-135-OO-P 30mm res PROGRAMMABLE | 957901420 | - Operating distance is 0,5…20mt - Configurable through PUSH BUTTONS and PROGRAMMABLE through GUI - TX and RX requires a Pig-Tail to have M12 connections - TX is M12 5-poles - RX is M12 12-poles : cable and connections must be changed - Compatibility achievable through 95ASE2020 CS-R1-40-B-0012 12to8 pole adaptor
957202370 | SE4 PLUS HAND | SE4-30-150-PP-M 30 mm res MASTER | MASTER | SG4 EXTENDED 30 HAND | SG4-30-150-OO-P 30mm res PROGRAMMABLE | 957901430 | - Operating distance is 0,5…20mt - Configurable through PUSH BUTTONS and PROGRAMMABLE through GUI - TX and RX requires a Pig-Tail to have M12 connections - TX is M12 5-poles - RX is M12 12-poles : cable and connections must be changed - Compatibility achievable through 95ASE2020 CS-R1-40-B-0012 12to8 pole adaptor
957202380 | SE4 PLUS HAND | SE4-30-165-PP-M 30 mm res MASTER | MASTER | SG4 EXTENDED 30 HAND | SG4-30-165-OO-P 30mm res PROGRAMMABLE | 957901440 | - Operating distance is 0,5…20mt - Configurable through PUSH BUTTONS and PROGRAMMABLE through GUI - TX and RX requires a Pig-Tail to have M12 connections - TX is M12 5-poles - RX is M12 12-poles : cable and connections must be changed - Compatibility achievable through 95ASE2020 CS-R1-40-B-0012 12to8 pole adaptor
957202480 | SE4 PLUS HAND | SE4-30-015-PP-N 30 mm res MASTER BLANKIN | MASTER BLANKING
957202490 | SE4 PLUS HAND | SE4-30-030-PP-N 30 mm res MASTER BLANKIN | MASTER BLANKING | SG4 EXTENDED 30 HAND | SG4-30-030-OO-P 30mm res PROGRAMMABLE | 957901350 | - Operating distance is 0,5…20mt - Configurable through PUSH BUTTONS and PROGRAMMABLE through GUI - TX and RX requires a Pig-Tail to have M12 connections - TX is M12 5-poles - RX is M12 12-poles : cable and connections must be changed - Compatibility achievable through 95ASE2020 CS-R1-40-B-0012 12to8 pole adaptor
957202500 | SE4 PLUS HAND | SE4-30-045-PP-N 30 mm res MASTER BLANKIN | MASTER BLANKING | SG4 EXTENDED 30 HAND | SG4-30-045-OO-P 30mm res PROGRAMMABLE | 957901360 | - Operating distance is 0,5…20mt - Configurable through PUSH BUTTONS and PROGRAMMABLE through GUI - TX and RX requires a Pig-Tail to have M12 connections - TX is M12 5-poles - RX is M12 12-poles : cable and connections must be changed - Compatibility achievable through 95ASE2020 CS-R1-40-B-0012 12to8 pole adaptor
957202510 | SE4 PLUS HAND | SE4-30-060-PP-N 30 mm res MASTER BLANKIN | MASTER BLANKING | SG4 EXTENDED 30 HAND | SG4-30-060-OO-P 30mm res PROGRAMMABLE | 957901370 | - Operating distance is 0,5…20mt - Configurable through PUSH BUTTONS and PROGRAMMABLE through GUI - TX and RX requires a Pig-Tail to have M12 connections - TX is M12 5-poles - RX is M12 12-poles : cable and connections must be changed - Compatibility achievable through 95ASE2020 CS-R1-40-B-0012 12to8 pole adaptor
957202520 | SE4 PLUS HAND | SE4-30-075-PP-N 30 mm res MASTER BLANKIN | MASTER BLANKING | SG4 EXTENDED 30 HAND | SG4-30-075-OO-P 30mm res PROGRAMMABLE | 957901380 | - Operating distance is 0,5…20mt - Configurable through PUSH BUTTONS and PROGRAMMABLE through GUI - TX and RX requires a Pig-Tail to have M12 connections - TX is M12 5-poles - RX is M12 12-poles : cable and connections must be changed - Compatibility achievable through 95ASE2020 CS-R1-40-B-0012 12to8 pole adaptor
957202530 | SE4 PLUS HAND | SE4-30-090-PP-N 30 mm res MASTER BLANKIN | MASTER BLANKING | SG4 EXTENDED 30 HAND | SG4-30-090-OO-P 30mm res PROGRAMMABLE | 957901390 | - Operating distance is 0,5…20mt - Configurable through PUSH BUTTONS and PROGRAMMABLE through GUI - TX and RX requires a Pig-Tail to have M12 connections - TX is M12 5-poles - RX is M12 12-poles : cable and connections must be changed - Compatibility achievable through 95ASE2020 CS-R1-40-B-0012 12to8 pole adaptor
957202540 | SE4 PLUS HAND | SE4-30-105-PP-N 30 mm res MASTER BLANKIN | MASTER BLANKING | SG4 EXTENDED 30 HAND | SG4-30-105-OO-P 30mm res PROGRAMMABLE | 957901400 | - Operating distance is 0,5…20mt - Configurable through PUSH BUTTONS and PROGRAMMABLE through GUI - TX and RX requires a Pig-Tail to have M12 connections - TX is M12 5-poles - RX is M12 12-poles : cable and connections must be changed - Compatibility achievable through 95ASE2020 CS-R1-40-B-0012 12to8 pole adaptor
957202550 | SE4 PLUS HAND | SE4-30-120-PP-N 30 mm res MASTER BLANKIN | MASTER BLANKING | SG4 EXTENDED 30 HAND | SG4-30-120-OO-P 30mm res PROGRAMMABLE | 957901410 | - Operating distance is 0,5…20mt - Configurable through PUSH BUTTONS and PROGRAMMABLE through GUI - TX and RX requires a Pig-Tail to have M12 connections - TX is M12 5-poles - RX is M12 12-poles : cable and connections must be changed - Compatibility achievable through 95ASE2020 CS-R1-40-B-0012 12to8 pole adaptor
957202560 | SE4 PLUS HAND | SE4-30-135-PP-N 30 mm res MASTER BLANKIN | MASTER BLANKING | SG4 EXTENDED 30 HAND | SG4-30-135-OO-P 30mm res PROGRAMMABLE | 957901420 | - Operating distance is 0,5…20mt - Configurable through PUSH BUTTONS and PROGRAMMABLE through GUI - TX and RX requires a Pig-Tail to have M12 connections - TX is M12 5-poles - RX is M12 12-poles : cable and connections must be changed - Compatibility achievable through 95ASE2020 CS-R1-40-B-0012 12to8 pole adaptor
957202570 | SE4 PLUS HAND | SE4-30-150-PP-N 30 mm res MASTER BLANKIN | MASTER BLANKING | SG4 EXTENDED 30 HAND | SG4-30-150-OO-P 30mm res PROGRAMMABLE | 957901430 | - Operating distance is 0,5…20mt - Configurable through PUSH BUTTONS and PROGRAMMABLE through GUI - TX and RX requires a Pig-Tail to have M12 connections - TX is M12 5-poles - RX is M12 12-poles : cable and connections must be changed - Compatibility achievable through 95ASE2020 CS-R1-40-B-0012 12to8 pole adaptor
957202580 | SE4 PLUS HAND | SE4-30-165-PP-N 30 mm res MASTER BLANKIN | MASTER BLANKING | SG4 EXTENDED 30 HAND | SG4-30-165-OO-P 30mm res PROGRAMMABLE | 957901440 | - Operating distance is 0,5…20mt - Configurable through PUSH BUTTONS and PROGRAMMABLE through GUI - TX and RX requires a Pig-Tail to have M12 connections - TX is M12 5-poles - RX is M12 12-poles : cable and connections must be changed - Compatibility achievable through 95ASE2020 CS-R1-40-B-0012 12to8 pole adaptor
957202680 | SE4 PLUS HAND | SE4-30-015-PP-S 30 mm res SLAVE | SLAVE
957202690 | SE4 PLUS HAND | SE4-30-030-PP-S 30 mm res SLAVE | SLAVE | SG4 EXTENDED 30 HAND | SG4-30-030-OO-P 30mm res PROGRAMMABLE | 957901350 | - Operating distance is 0,5…20mt - Configurable through PUSH BUTTONS and PROGRAMMABLE through GUI - TX and RX requires a Pig-Tail to have M12 connections - TX is M12 5-poles - RX is M12 12-poles : cable and connections must be changed - Compatibility achievable through 95ASE2020 CS-R1-40-B-0012 12to8 pole adaptor
957202700 | SE4 PLUS HAND | SE4-30-045-PP-S 30 mm res SLAVE | SLAVE | SG4 EXTENDED 30 HAND | SG4-30-045-OO-P 30mm res PROGRAMMABLE | 957901360 | - Operating distance is 0,5…20mt - Configurable through PUSH BUTTONS and PROGRAMMABLE through GUI - TX and RX requires a Pig-Tail to have M12 connections - TX is M12 5-poles - RX is M12 12-poles : cable and connections must be changed - Compatibility achievable through 95ASE2020 CS-R1-40-B-0012 12to8 pole adaptor
957202710 | SE4 PLUS HAND | SE4-30-060-PP-S 30 mm res SLAVE | SLAVE | SG4 EXTENDED 30 HAND | SG4-30-060-OO-P 30mm res PROGRAMMABLE | 957901370 | - Operating distance is 0,5…20mt - Configurable through PUSH BUTTONS and PROGRAMMABLE through GUI - TX and RX requires a Pig-Tail to have M12 connections - TX is M12 5-poles - RX is M12 12-poles : cable and connections must be changed - Compatibility achievable through 95ASE2020 CS-R1-40-B-0012 12to8 pole adaptor
957202720 | SE4 PLUS HAND | SE4-30-075-PP-S 30 mm res SLAVE | SLAVE | SG4 EXTENDED 30 HAND | SG4-30-075-OO-P 30mm res PROGRAMMABLE | 957901380 | - Operating distance is 0,5…20mt - Configurable through PUSH BUTTONS and PROGRAMMABLE through GUI - TX and RX requires a Pig-Tail to have M12 connections - TX is M12 5-poles - RX is M12 12-poles : cable and connections must be changed - Compatibility achievable through 95ASE2020 CS-R1-40-B-0012 12to8 pole adaptor
957202730 | SE4 PLUS HAND | SE4-30-090-PP-S 30 mm res SLAVE | SLAVE | SG4 EXTENDED 30 HAND | SG4-30-090-OO-P 30mm res PROGRAMMABLE | 957901390 | - Operating distance is 0,5…20mt - Configurable through PUSH BUTTONS and PROGRAMMABLE through GUI - TX and RX requires a Pig-Tail to have M12 connections - TX is M12 5-poles - RX is M12 12-poles : cable and connections must be changed - Compatibility achievable through 95ASE2020 CS-R1-40-B-0012 12to8 pole adaptor
957202740 | SE4 PLUS HAND | SE4-30-105-PP-S 30 mm res SLAVE | SLAVE | SG4 EXTENDED 30 HAND | SG4-30-105-OO-P 30mm res PROGRAMMABLE | 957901400 | - Operating distance is 0,5…20mt - Configurable through PUSH BUTTONS and PROGRAMMABLE through GUI - TX and RX requires a Pig-Tail to have M12 connections - TX is M12 5-poles - RX is M12 12-poles : cable and connections must be changed - Compatibility achievable through 95ASE2020 CS-R1-40-B-0012 12to8 pole adaptor
957202750 | SE4 PLUS HAND | SE4-30-120-PP-S 30 mm res SLAVE | SLAVE | SG4 EXTENDED 30 HAND | SG4-30-120-OO-P 30mm res PROGRAMMABLE | 957901410 | - Operating distance is 0,5…20mt - Configurable through PUSH BUTTONS and PROGRAMMABLE through GUI - TX and RX requires a Pig-Tail to have M12 connections - TX is M12 5-poles - RX is M12 12-poles : cable and connections must be changed - Compatibility achievable through 95ASE2020 CS-R1-40-B-0012 12to8 pole adaptor
957202760 | SE4 PLUS HAND | SE4-30-135-PP-S 30 mm res SLAVE | SLAVE | SG4 EXTENDED 30 HAND | SG4-30-135-OO-P 30mm res PROGRAMMABLE | 957901420 | - Operating distance is 0,5…20mt - Configurable through PUSH BUTTONS and PROGRAMMABLE through GUI - TX and RX requires a Pig-Tail to have M12 connections - TX is M12 5-poles - RX is M12 12-poles : cable and connections must be changed - Compatibility achievable through 95ASE2020 CS-R1-40-B-0012 12to8 pole adaptor
957202770 | SE4 PLUS HAND | SE4-30-150-PP-S 30 mm res SLAVE | SLAVE | SG4 EXTENDED 30 HAND | SG4-30-150-OO-P 30mm res PROGRAMMABLE | 957901430 | - Operating distance is 0,5…20mt - Configurable through PUSH BUTTONS and PROGRAMMABLE through GUI - TX and RX requires a Pig-Tail to have M12 connections - TX is M12 5-poles - RX is M12 12-poles : cable and connections must be changed - Compatibility achievable through 95ASE2020 CS-R1-40-B-0012 12to8 pole adaptor
957202780 | SE4 PLUS HAND | SE4-30-165-PP-S 30 mm res SLAVE | SLAVE | SG4 EXTENDED 30 HAND | SG4-30-165-OO-P 30mm res PROGRAMMABLE | 957901440 | - Operating distance is 0,5…20mt - Configurable through PUSH BUTTONS and PROGRAMMABLE through GUI - TX and RX requires a Pig-Tail to have M12 connections - TX is M12 5-poles - RX is M12 12-poles : cable and connections must be changed - Compatibility achievable through 95ASE2020 CS-R1-40-B-0012 12to8 pole adaptor
957401000 | SE4 R | SE4-RA1-PP-W ACTIVE H=500 PNP-PNP-NO | WITHOUT Muting | SG4 BODY REFLECTOR ACTIVE BASE | SG4-RB2-050-OO-E H=500 ACTIVE EDM | 957951000 | Refer to Compatibility Vademecum Document
957401000 | SE4 R | SE4-RA1-PP-W ACTIVE H=500 PNP-PNP-NO | WITH Muting | SG4 BODY REFLECTOR ACTIVE MUTING | SG4-RB2-050-OO-W H=500 ACTIVE MUTING | 957951030 | Refer to Compatibility Vademecum Document
957401010 | SE4 R | SE4-RDB PASSIVE DEFLECTING BAR H=500 | WITHOUT Muting | SG4 BODY REFLECTOR PASSIVE | SG4-RDB2 H=500 PASSIVE | 957951100 | Refer to Compatibility Vademecum Document
957401010 | SE4 R | SE4-RDB PASSIVE DEFLECTING BAR H=500 | WITH Muting | SG4 BODY REFLECTOR PASSIVE | SG4-RDB2 H=500 PASSIVE | 957951100 | Refer to Compatibility Vademecum Document
957401020 | SE4 R | SE4-RA1L-PP-W L-ACTIVE H=500 PNP-PNP-NO | WITH Muting | SG4 BODY REFLECTOR ACTIVE MUTING | SG4-RB2L-050-OO-W H=500 ACTIVE L MUTING | 957951060 | Refer to Compatibility Vademecum Document
957401030 | SE4 R | SE4-RDBL L-PASSIVE DEFLECTING BAR H=500 | WITH Muting | SG4 BODY REFLECTOR PASSIVE | SG4-RDB2L H=500 PASSIVE L | 957951130 | Refer to Compatibility Vademecum Document
957401040 | SE4 R | SE4-RA1T-PP-W T-ACTIVE H=500 PNP-PNP-NO | WITH Muting | SG4 BODY REFLECTOR ACTIVE MUTING | SG4-RB2T-050-OO-W H=500 ACTIVE T MUTING | 957951080 | Refer to Compatibility Vademecum Document
957401050 | SE4 R | SE4-RDBT T-PASSIVE DEFLECTING BAR H=500 | WITH Muting | SG4 BODY REFLECTOR PASSIVE | SG4-RDB2T H=500 PASSIVE T | 957951150 | Refer to Compatibility Vademecum Document
957201751 | SE4 T/L MUTING | SE4-T2-050-PP-W H=500 mm T MUTING | WITH Muting | SG4 BODY COMPACT MUTING | SG4-T2-050-PP-W H=500 T MUTING | 957851220 | TOTAL COMPATIBILITY
957201761 | SE4 T/L MUTING | SE4-T3-080-PP-W H=800 mm T MUTING | WITH Muting | SG4 BODY COMPACT MUTING | SG4-T3-080-PP-W H=800 T MUTING | 957851230 | TOTAL COMPATIBILITY
957201771 | SE4 T/L MUTING | SE4-L2-050-PP-W H=500 mm L MUTING | WITH Muting | SG4 BODY COMPACT MUTING | SG4-L2-050-PP-W H=500 L MUTING | 957851200 | TOTAL COMPATIBILITY
957201781 | SE4 T/L MUTING | SE4-L3-080-PP-W H=800 mm L MUTING | WITH Muting | SG4 BODY COMPACT MUTING | SG4-L3-080-PP-W H=800 L MUTING | 957851210 | TOTAL COMPATIBILITY
957201791 | SE4 T/L MUTING | SE4-S2-050-PP-W H=500 mm LINEAR | WITHOUT Muting | SG4 BODY COMPACT BASE | SG4-S2-050-PP-E H=500 LINEAR EDM | 957851040 | TOTAL COMPATIBILITY
957201791 | SE4 T/L MUTING | SE4-S2-050-PP-W H=500 mm LINEAR | WITH Muting | SG4 BODY COMPACT MUTING | SG4-S2-050-PP-W H=500 LINEAR MUTING | 957851160 | TOTAL COMPATIBILITY
957201801 | SE4 T/L MUTING | SE4-S3-080-PP-W H=800 mm LINEAR | WITHOUT Muting | SG4 BODY COMPACT BASE | SG4-S3-080-PP-E H=800 LINEAR EDM | 957851050 | TOTAL COMPATIBILITY
957201801 | SE4 T/L MUTING | SE4-S3-080-PP-W H=800 mm LINEAR | WITH Muting | SG4 BODY COMPACT MUTING | SG4-S3-080-PP-W H=800 LINEAR MUTING | 957851170 | TOTAL COMPATIBILITY
957202800 | SE4 T/L MUTING | SE4-S2-050-PP-T H=500 MM MUTING F/G | WITH Muting | SG4 BODY COMPACT MUTING | SG4-S2-050-PP-W H=500 LINEAR MUTING | 957851160 | TOTAL COMPATIBILITY
957202810 | SE4 T/L MUTING | SE4-S3-080-PP-T H=800 MM MUTING F/G | WITH Muting | SG4 BODY COMPACT MUTING | SG4-S3-080-PP-W H=800 LINEAR MUTING | 957851170 | TOTAL COMPATIBILITY
957202820 | SE4 T/L MUTING | SE4-L2-050-PP-T H=500 MM L MUTING F/G | WITH Muting | SG4 BODY COMPACT MUTING | SG4-S2-050-PP-W H=500 L MUTING | 957851160 | Necessary to add to linear version (S2) F/G muting arms. Refer to MUTING ARMS CONFIGURATOR SPREADSHEET
957202830 | SE4 T/L MUTING | SE4-L3-080-PP-T H=800 MM L MUTING F/G | WITH Muting | SG4 BODY COMPACT MUTING | SG4-S3-080-PP-W H=800 L MUTING | 957851170 | Necessary to add to linear version (S3) F/G muting arms. Refer to MUTING ARMS CONFIGURATOR SPREADSHEET
957202840 | SE4 T/L MUTING | SE4-T2-050-PP-T H=500 MM T MUTING F/G | WITH Muting | SG4 BODY COMPACT MUTING | SG4-S2-050-PP-W H=500 T MUTING | 957851160 | Necessary to add to linear version (S2) F/G muting arms. Refer to MUTING ARMS CONFIGURATOR SPREADSHEET
957202850 | SE4 T/L MUTING | SE4-T3-080-PP-T H=800 MM T MUTING F/G | WITH Muting | SG4 BODY COMPACT MUTING | SG4-S3-080-PP-W H=800 T MUTING | 957851170 | Necessary to add to linear version (S3) F/G muting arms. Refer to MUTING ARMS CONFIGURATOR SPREADSHEET